## Introduction
More information about the methodology, definition of parameters can be found in the ETRI 2014 report.
https://setis.ec.europa.eu/publications/jrc-setis-reports/etri-2014

## Wind
Onshore wind | [6 empty] | CAPEX breakdown
| Unit | 2013 | 2020 | 2030 | 2040 | 2050 | Civil and structural costs | 12%
Technical | [6 empty] | Mechanical equipment supply and installation costs | 65%
Net electrical power | MW | 2.15 | 3 | 3.5 | 4 | 4.5 | Electrical and I&C supply and installation | 15%
Max. capacity factor | % | 40 | 50 | 60 | 65 | 65 | Project indirect costs | 8%
Avg. capacity factor | % | 23 | 30 | 35 | 40 | 45
Technical lifetime | years | 20 | 22 | 25 | 25 | 25
Costs
CAPEX ref | €2013/kW | 1400 | 1350 | 1300 | 1200 | 1100
CAPEX low | €2013/kW | 1200 | 1100 | 1000 | 900 | 800
CAPEX high | €2013/kW | 2300 | 2000 | 1800 | 1700 | 1700
Quality of CAPEX estimate |  | medium
CAPEX learning rate | % | 10 | 10 | 10 | 10 | 10
FOM | % CAPEX ref. | 2.7 | 2.4 | 2.2 | 1.9 | 1.7
Environmental
Direct GHG emissions | tCO2(eq)/GWh | 0 | 0 | 0 | 0 | 0
Indirect GHG emissions | tCO2(eq)/GWh | 10 | 9 | 8 | 7 | 6
Water consumed | l/kWh | 0 | 0 | 0 | 0 | 0
Water withdrawn | l/kWh | 0 | 0 | 0 | 0 | 0
Evolution
Max. potential | GW | 85 | 230 | 300 | 350 | 400
Offshore wind
| Unit | 2013 | 2020 | 2030 | 2040 | 2050 | CAPEX breakdown
Technical | [6 empty] | Civil and structural costs | 18%
Net electrical power | MW | 4 | 6 | 9 | 12 | 15 | Mechanical equipment supply and installation costs | 51%
Max. capacity factor | % | 50 | 55 | 60 | 65 | 65 | Electrical and I&C supply and installation | 9%
Avg. capacity factor | % | 34 | 40 | 46 | 48 | 48 | Project indirect costs | 22%
Technical lifetime | years | 20 | 25 | 30 | 30 | 30
Costs
CAPEX ref | €2013/kW | 3470 | 2880 | 2580 | 2380 | 2280
CAPEX low | €2013/kW | 3080 | 2580 | 2280 | 2080 | 1790
CAPEX high | €2013/kW | 4760 | 4270 | 3970 | 3470 | 3270
Quality of CAPEX estimate |  | medium
CAPEX learning rate | % | 7 | 7 | 7 | 7 | 7
FOM | % CAPEX ref. | 3.7 | 3.2 | 3 | 2.8 | 2.3
Environmental
Direct GHG emissions | tCO2(eq)/GWh | 0 | 0 | 0 | 0 | 0
Indirect GHG emissions | tCO2(eq)/GWh | 16 | 14 | 13 | 11 | 9
Water consumed | l/kWh | 0 | 0 | 0 | 0 | 0
Water withdrawn | l/kWh | 0 | 0 | 0 | 0 | 0
Evolution
Max. potential | GW | 3 | 45 | 300 | 500 | 700

## Solar
Commercial solar PV system 0.1-2 MW
| Unit | 2014 | 2020 | 2030 | 2040 | 2050 | CAPEX breakdown
Technical | [6 empty] | Civil and structural costs | 17%
Net electrical power | MW | 1 | - | - | - | - | Mechanical equipment supply and installation costs | 45%
Max. capacity factor | % | 17 | 17 | 17 | 17 | 17 | Electrical and I&C supply and installation | 10%
Avg. capacity factor | % | 13 | 14 | 16 | 17 | 17 | Project indirect costs | 18%
Module Efficiency | % | 15 | 17 | 20 | 25 | 30 | Owner's cost | 10%
Technical lifetime | years | 25 | 25 | 25 | 25 | 25
Economical
CAPEX ref | €2013/kW | 1100 | 900 | 810 | 760 | 720
CAPEX low | €2013/kW | 1000 | 800 | 720 | 680 | 640
CAPEX high | €2013/kW | 1200 | 1000 | 900 | 850 | 800
Quality of CAPEX estimate |  | low
CAPEX learning rate | % | 16 | 14 | 12 | 11 | 10
FOM | % CAPEX ref. | 2.5 | 2.5 | 2.5 | 2.5 | 2.5
VOM | €2013/MWh | 0 | 0 | 0 | 0 | 0
Environmental
Direct GHG emissions | tCO2(eq)/GWh | 0 | 0 | 0 | 0 | 0
Indirect GHG emissions | tCO2(eq)/GWh | 45 | 40 | 36 | 32 | 28
Water consumed | l/kWh | 0 | 0 | 0 | 0 | 0
Water withdrawn | l/kWh | 0 | 0 | 0 | 0 | 0
Evolution
Max. potential | GW | - | - | - | - | -
Commercial solar PV >2 MW without tracking
| Unit | 2014 | 2020 | 2030 | 2040 | 2050
Technical
Net electrical power | MW | 6 | - | - | - | -
Max. capacity factor | % | 17 | 17 | 17 | 17 | 17
Avg. capacity factor | % | 13 | 14 | 16 | 17 | 17
Module efficiency | % | 15 | 17 | 20 | 25 | 30
Technical lifetime | years | 25 | 25 | 25 | 25 | 25
Economical
CAPEX ref | €2013/kW | 980 | 800 | 640 | 580 | 520
CAPEX low | €2013/kW | 900 | 650 | 520 | 470 | 420
CAPEX high | €2013/kW | 1400 | 900 | 720 | 650 | 580
Quality of CAPEX estimate |  | low
CAPEX learning rate | % | 16 | 14 | 12 | 11 | 10
FOM | % CAPEX ref | 1.7 | 1.7 | 1.7 | 1.7 | 1.7
VOM | €2013/MWh | 0 | 0 | 0 | 0 | 0
Environmental
Direct GHG emissions | tCO2(eq)/GWh | 0 | 0 | 0 | 0 | 0
Indirect GHG emissions | tCO2(eq)/GWh | 45 | 40 | 36 | 32 | 28
Water consumed | l/kWh | 0 | 0 | 0 | 0 | 0
Water withdrawn | l/kWh | 0 | 0 | 0 | 0 | 0
Evolution
Max. potential | GW | - | - | - | - | -
Commercial solar PV >2 MW with tracking
| Unit | 2014 | 2020 | 2030 | 2040 | 2050
Technical
Net electrical power | MW | 20 | - | - | - | -
Max. capacity factor | % | 21 | 21 | 21 | 21 | 21
Avg. capacity factor | % | 18 | 19 | 20 | 21 | 21
Module efficiency | % | 15 | 17 | 20 | 25 | 30
Technical lifetime | years | 25 | 25 | 25 | 25 | 25
Economical
CAPEX ref | €2013/kW | 1450 | 1100 | 890 | 790 | 710
CAPEX low | €2013/kW | 1350 | 850 | 680 | 610 | 550
CAPEX high | €2013/kW | 1700 | 1400 | 1130 | 1010 | 900
Quality of CAPEX estimate |  | low
CAPEX learning rate | % | 16 | 14 | 12 | 11 | 10
FOM | % CAPEX ref | 1.5 | 1.5 | 1.5 | 1.5 | 1.5
VOM | €2013/MWh | 0 | 0 | 0 | 0 | 0
Environmental
Direct GHG emissions | tCO2(eq)/GWh | 0 | 0 | 0 | 0 | 0
Indirect GHG emissions | tCO2(eq)/GWh | 45 | 40 | 36 | 32 | 28
Water consumed | l/kWh | 0 | 0 | 0 | 0 | 0
Water withdrawn | l/kWh | 0 | 0 | 0 | 0 | 0
Evolution
Max. potential | GW | - | - | - | - | -
Residential solar PV <100 kW
| Unit | 2014 | 2020 | 2030 | 2040 | 2050
Technical
Net electrical power | MW | 0.1 | - | - | - | -
Max. capacity factor | % | 17 | 17 | 17 | 17 | 17
Avg. capacity factor | % | 12 | 12 | 13 | 14 | 14
Module efficiency | % | 15 | 17 | 20 | 25 | 30
Technical lifetime | years | 25 | 25 | 25 | 25 | 25
Economical
CAPEX ref | €2013/kW | 1310 | 1100 | 990 | 930 | 880
CAPEX low | €2013/kW | 1150 | 950 | 850 | 810 | 760
CAPEX high | €2013/kW | 1850 | 1250 | 1120 | 1060 | 1000
Quality of CAPEX estimate |  | low
CAPEX learning rate | % | 16 | 14 | 12 | 11 | 10
FOM | % CAPEX ref | 2 | 2 | 2 | 2 | 2
VOM | €2013/MWh | 0 | 0 | 0 | 0 | 0
Environmental
Direct GHG emissions | tCO2(eq)/GWh | 0 | 0 | 0 | 0 | 0
Indirect GHG emissions | tCO2(eq)/GWh | 45 | 40 | 36 | 32 | 28
Water consumed | l/kWh | 0 | 0 | 0 | 0 | 0
Water withdrawn | l/kWh | 0 | 0 | 0 | 0 | 0
Evolution
Max. potential | GW | - | - | - | - | -
Solar thermal electricity power plants without thermal storage
| Unit | 2013 | 2020 | 2030 | 2040 | 2050 | CAPEX breakdown
Technical | [6 empty] | Civil and structural costs | 10%
Net electrical power | MW | 100 | - | - | - | - | Mechanical equipment supply and installation costs | 58%
Thermal power | MW | 278 |  |  |  |  | Electrical and I&C supply and installation | 8%
Max. capacity factor | % | 42 | - | - | - | - | Project indirect costs | 8%
Avg. capacity factor | % | 37 | 38 | 40 | 41 | 41 | Owner's cost | 16%
Net efficiency | % | 36 | - | - | - | -
Technical lifetime | years | 30 | 30 | 30 | 30 | 30
Economical
CAPEX ref | €2013/kW | 5600 | 4500 | 3800 | 3500 | 3400
CAPEX low | €2013/kW | 4100 | 3300 | 3000 | 2800 | 2600
CAPEX high | €2013/kW | 6900 | 6000 | 5000 | 4500 | 4000
Quality of CAPEX estimate |  | low
CAPEX learning rate | % | 10 | 10 | 10 | 10 | 10
FOM | % CAPEX ref | 4 | 4 | 4 | 4 | 4
VOM | €2013/MWh | 8 | 8 | 8 | 8 | 8
Environmental
Direct GHG emissions | tCO2(eq)/GWh | 0 | 0 | 0 | 0 | 0
Indirect GHG emissions | tCO2(eq)/GWh | 35 | 35 | 35 | 35 | 35
Water consumed | l/kWh | 3 | 3 | 3 | 3 | 3
Water withdrawn | l/kWh | - | - | - | - | -
Evolution
Max. potential | GW | - | - | - | - | -

## Hydro
Hydropower dam and reservoir, >100 MW
| Unit | 2013 | 2020 | 2030 | 2040 | 2050 | CAPEX breakdown
Technical | [6 empty] | Civil and structural costs | 30%
Net electrical power | MW | 500 | 500 | 500 | 500 | 500 | Mechanical equipment supply and installation costs | 33%
Avg. capacity factor | % | 35 | 35 | 35 | 35 | 35 | Electrical and I&C supply and installation | 4%
Technical lifetime | years | 60 | 60 | 60 | 60 | 60 | Project indirect costs | 9%
Economical | [6 empty] | Owner's cost | 24%
CAPEX ref | €2013/kW | 2200 | 2200 | 2200 | 2200 | 2200
CAPEX low | €2013/kW | 1100 | 1100 | 1100 | 1100 | 1100
CAPEX high | €2013/kW | 3000 | 3000 | 3000 | 3000 | 3000
Quality CAPEX estimate |  | medium
CAPEX learning rate | % | 0 | 0 | 0 | 0 | 0
FOM | % CAPEX ref. | 1 | 1 | 1 | 1 | 1
FOM refurbishment | % CAPEX ref. | 3 | 3 | 3 | 3 | 3
VOM | €2013/MWh | 3 | 3 | 3 | 3 | 3
Environmental
Direct GHG emissions | tCO2(eq)/GWh | 0 | 0 | 0 | 0 | 0
Indirect GHG emissions | tCO2(eq)/GWh | 6 | 6 | 6 | 6 | 6
Water consumed | l/kWh | 0 | 0 | 0 | 0 | 0
Water withdrawn | l/kWh | 0 | 0 | 0 | 0 | 0
Evolution
Max. potential | GW | - | - | - | - | -
Hydropower dam and reservoir, 10-100 MW
| Unit | 2013 | 2020 | 2030 | 2040 | 2050
Technical
Net electrical power | MW | 70 | 70 | 70 | 70 | 70
Avg. capacity factor | % | 40 | 40 | 40 | 40 | 40
Technical lifetime | years | 60 | 60 | 60 | 60 | 60
Economical
CAPEX ref | €2013/kW | 3300 | 3360 | 3370 | 3370 | 3370
CAPEX low | €2013/kW | 1200 | 1220 | 1230 | 1230 | 1230
CAPEX high | €2013/kW | 4500 | 4580 | 4600 | 4600 | 4600
Quality CAPEX estimate |  | medium
CAPEX learning rate | % | 0 | 0 | 0 | 0 | 0
FOM | % CAPEX ref. | 1.5 | 1.5 | 1.5 | 1.5 | 1.5
FOM refurbishment | % CAPEX ref. | 3 | 3 | 3 | 3 | 3
VOM | €2013/MWh | 5 | 5 | 5 | 5 | 5
Environmental
Direct GHG emissions | tCO2(eq)/GWh | 0 | 0 | 0 | 0 | 0
Indirect GHG emissions | tCO2(eq)/GWh | 6 | 6 | 6 | 6 | 6
Water consumed | l/kWh | 0 | 0 | 0 | 0 | 0
Water withdrawn | l/kWh | 0 | 0 | 0 | 0 | 0
Evolution
Max. potential | GW | 96 | 102 | - | - | -
Hydropower dam and reservoir, <10 MW
| Unit | 2013 | 2020 | 2030 | 2040 | 2050
Technical
Net electrical power | MW | 10 | 10 | 10 | 10 | 10
Avg. capacity factor | % | 37 | 37 | 37 | 37 | 37
Technical lifetime | years | 60 | 60 | 60 | 60 | 60
Economical
CAPEX ref | €2013/kW | 4400 | 4480 | 4500 | 4500 | 4500
CAPEX low | €2013/kW | 2000 | 2040 | 2050 | 2050 | 2050
CAPEX high | €2013/kW | 6000 | 6110 | 6130 | 6130 | 6130
Quality CAPEX estimate |  | medium
CAPEX learning rate | % | 0 | 0 | 0 | 0 | 0
FOM | % CAPEX ref. | 1.5 | 1.5 | 1.5 | 1.5 | 1.5
FOM refurbishment | % CAPEX ref. | 3 | 3 | 3 | 3 | 3
VOM | €2013/MWh | 5 | 5 | 5 | 5 | 5
Environmental
Direct GHG emissions | tCO2(eq)/GWh | 0 | 0 | 0 | 0 | 0
Indirect GHG emissions | tCO2(eq)/GWh | 6 | 6 | 6 | 6 | 6
Water consumed | l/kWh | 0 | 0 | 0 | 0 | 0
Water withdrawn | l/kWh | 0 | 0 | 0 | 0 | 0
Evolution
Max. potential | GW | 14 | 17 | - | - | -
Hydropower run-of-a-river
| Unit | 2013 | 2020 | 2030 | 2040 | 2050
Technical
Net electrical power | MW | 0.7 | 0.7 | 0.7 | 0.7 | 0.7
Avg. capacity factor | % | 37 | 37 | 37 | 37 | 37
Technical lifetime | years | 60 | 60 | 60 | 60 | 60
Economical
CAPEX ref | €2013/kW | 5500 | 5600 | 5620 | 5620 | 5620
CAPEX low | €2013/kW | 2500 | 2540 | 2560 | 2560 | 2560
CAPEX high | €2013/kW | 8000 | 8150 | 8180 | 8180 | 8180
Quality CAPEX estimate |  | medium
CAPEX learning rate | % | 0 | 0 | 0 | 0 | 0
FOM | % CAPEX ref. | 1.5 | 1.5 | 1.5 | 1.5 | 1.5
FOM refurbishment | % CAPEX ref. | 3 | 3 | 3 | 3 | 3
VOM | €2013/MWh | 5 | 5 | 5 | 5 | 5
Environmental
Direct GHG emissions | tCO2(eq)/GWh | 0 | 0 | 0 | 0 | 0
Indirect GHG emissions | tCO2(eq)/GWh | 0 | 0 | 0 | 0 | 0
Water consumed | l/kWh | 0 | 0 | 0 | 0 | 0
Water withdrawn | l/kWh | 0 | 0 | 0 | 0 | 0
Evolution
Max. potential | GW | 14 | 17 | - | - | -

## Geothermal
Flash power plant extracting fluid from hydrothermal system at 2.5 km depth
| Unit | 2013 | 2020 | 2030 | 2040 | 2050 | CAPEX breakdown
Technical | [6 empty] | Civil and structural costs | 5%
Net electrical power | MW | 45 | 45 | 45 | 45 | 47 | Mechanical equipment supply and installation costs | 51%
Gross electrical power | MW | 47 | 47 | 47 | 47 | 47 | Electrical and I&C supply and installation | 7%
Thermal power | MW | 196 | 191 | 188 | 184 | 180 | Project indirect costs | 16%
Net efficiency | % | 23 | 23.5 | 23.9 | 24.4 | 24.9 | Owner's cost | 21%
Max. capacity factor | % | 95 | 95 | 95 | 95 | 95
Avg. capacity factor | % | 95 | 95 | 95 | 95 | 95
Technical lifetime | years | 30 | 30 | 30 | 30 | 30
Costs
CAPEX ref | €2013/kWe | 5530 | 4970 | 4470 | 4020 | 3610
CAPEX low | €2013/kWe | 2500 | 2500 | 2500 | 2500 | 2500
CAPEX high | €2013/kWe | 5930 | 5370 | 4870 | 4420 | 4010
CAPEX floor | €2013/kWe | 2000 | 2000 | 2000 | 2000 | 2000
Quality of CAPEX estimate |  | medium
CAPEX learning rate | % | - | - | - | - | -
FOM | % CAPEX ref. | 1.4 | 1.6 | 1.8 | 2 | 2.2
Environmental
Direct CO2 emissions | tCO2(eq)/GWh | 122 | 122 | 122 | 122 | 122
Indirect CO2 emissions | tCO2(eq)/GWh | 92 | 92 | 92 | 92 | 92
Water consumed | l/kWh | 0.04 | 0.04 | 0.04 | 0.04 | 0.04
Water withdrawn | l/kWh | - | - | - | - | -
Evolution
Max. potential | GWe | - | - | - | - | -
Organic Rankine Cycle hydrothermal system.
| Unit | 2013 | 2020 | 2030 | 2040 | 2050
Technical
Net electrical power | MW | 7.3 | 7.5 | 7.7 | 8 | 8.2
Gross electrical power | MW | 9 | - | - | - | -
Thermal power | MW | 54 | 54 | 54 | 54 | 54
Net efficiency | % | 13.3 | 13.8 | 14.2 | 14.7 | 15.1
Max. capacity factor | % | 95 | 95 | 95 | 95 | 95
Avg. capacity factor | % | 95 | 95 | 95 | 95 | 95
Technical lifetime | years | 30 | 30 | 30 | 30 | 30
Costs
CAPEX ref | €2013/kWe | 6970 | 6600 | 6240 | 5870 | 5510
CAPEX low | €2013/kWe | 6470 | 6100 | 5740 | 5370 | 5010
CAPEX high | €2013/kWe | 7470 | 7100 | 6740 | 6370 | 6010
CAPEX floor | €2013/kWe | - | - | - | - | -
Quality of CAPEX estimate |  | low
CAPEX learning rate | % | - | - | - | - | -
FOM | % CAPEX ref. | 2.1 | 2.2 | 2.3 | 2.5 | 2.7
Environmental
Direct CO2 emissions | tCO2(eq)/GWh | 4 | 4 | 4 | 4 | 4
Indirect CO2 emissions | tCO2(eq)/GWh | 92 | 92 | 92 | 92 | 92
Water consumed | l/kWh | 1 | 1 | 1 | 1 | 1
Water withdrawn | l/kWh | - | - | - | - | -
Evolution
Max. potential | GWe | - | - | - | - | -
Organic Rankine Cycle Enhanced Geothermal System at 5.5 km depth
| Unit | 2013 | 2020 | 2030 | 2040 | 2050
Technical
Net electrical power | MW | 4.4 | 4.6 | 4.8 | 5.1 | 5.3
Gross electrical power | MW | 4.9 | 5.1 | 5.4 | 5.6 | 5.9
Thermal power | MW | 41 | 41 | 41 | 41 | 41
Net efficiency | % | 10.6 | 11.2 | 11.8 | 12.3 | 12.9
Max. capacity factor | % | 95 | 95 | 95 | 95 | 95
Avg. capacity factor | % | 95 | 95 | 95 | 95 | 95
Technical lifetime | years | 30 | 30 | 30 | 30 | 30
Costs
CAPEX ref | €2013/kWe | 12600 | 10300 | 9000 | 8600 | 8200
CAPEX low | €2013/kWe | 11700 | 9600 | 8400 | 8000 | 7600
CAPEX high | €2013/kWe | 13400 | 11000 | 9600 | 9100 | 8700
CAPEX floor | €2013/kWe | - | - | - | - | -
Quality of CAPEX estimate |  | Medium
CAPEX learning rate | %
FOM | % CAPEX ref. | 1.8 | 1.8 | 1.9 | 1.9 | 1.9
Environmental
Direct CO2 emissions | tCO2(eq)/GWh | 0 | 0 | 0 | 0 | 0
Indirect CO2 emissions | tCO2(eq)/GWh | 55 | 55 | 55 | 55 | 55
Water consumed | l/kWh | 18 | 18 | 18 | 18 | 18
Water withdrawn | l/kWh | - | - | - | - | -
Evolution
Max. potential | GWe | - | - | - | - | -

## Ocean
Wave energy
| Unit | 2013 | 2020 | 2030 | 2040 | 2050 | CAPEX breakdown
Technical | [6 empty] | Civil and structural costs | 38%
Net electrical power | MW | 2015-05-01 | 2020-05-01 | 30-40 | 40-50 | 50-400 | Mechanical equipment supply and installation costs | 42%
Max. capacity factor | % | 36 | 45 | 47 | 47 | 50 | Electrical and I&C supply and installation | 8%
Avg. capacity factor | % | 20 | 23 | 28 | 32 | 36 | Project indirect costs | 7%
Technical lifetime | years | 20 | 20 | 20 | 20 | 20 | Owner's cost | 5%
Costs
CAPEX ref | €2013/kW | 9080 | 5790 | 4480 | 2650 | 2300
CAPEX low | €2013/kW | 7590 | 5060 | 3890 | 2560 | 2050
CAPEX high | €2013/kW | 10700 | 6390 | 5490 | 2700 | 2560
Quality of CAPEX estimate |  | low
CAPEX learning rate | % | 12 | 12 | 12 | 12 | 12
FOM | % CAPEX ref. | 3.6 | 4.1 | 4.7 | 5.8 | 5.8
FOM learning rate | % | 3 | 3 | 3 | 3 | 3
Environmental
Direct GHG emissions | tCO2(eq)/GWh | 0 | 0 | 0 | 0 | 0
Indirect GHG emissions | tCO2(eq)/GWh | 8 | 8 | 8 | 8 | 8
Water consumed | l/kWh | 0 | 0 | 0 | 0 | 0
Water withdrawn | l/kWh | 0 | 0 | 0 | 0 | 0
Evolution
Max. potential | GW | 0.03 | 0.19 | 1.9 | 2 | 3.2
Tidal energy
| Unit | 2013 | 2020 | 2030 | 2040 | 2050 | CAPEX breakdown
Technical | [6 empty] | Civil and structural costs | 31%
Net electrical power[1] | MW | 10 | 2020-10-01 | 20-30 | 30-40 | 50-400 | Mechanical equipment supply and installation costs | 46%
Max. capacity factor | % | 36 | 45 | 47 | 47 | 50 | Electrical and I&C supply and installation | 7%
Avg. capacity factor | % | 34 | 37 | 40 | 42 | 45 | Project indirect costs | 16%
Technical lifetime | years | 20 | 20 | 20 | 20 | 20
Costs
CAPEX ref | €2013/kW | 10700 | 4400 | 3100 | 2100 | 1900
CAPEX low | €2013/kW | 9300 | 3600 | 3000 | 1800 | 1700
CAPEX high | €2013/kW | 12300 | 5500 | 3400 | 2800 | 2500
Quality of CAPEX estimate |  | low
CAPEX learning rate | % | 12 | 12 | 12 | 12 | 12
FOM | % CAPEX ref. | 3.4 | 3.6 | 3.8 | 4.3 | 4.9
Environmental
Direct GHG emissions | tCO2(eq)/GWh | 0 | 0 | 0 | 0 | 0
Indirect GHG emissions | tCO2(eq)/GWh | 2 | 2 | 2 | 2 | 2
Water consumed | l/kWh | 0 | 0 | 0 | 0 | 0
Water withdrawn | l/kWh | 0 | 0 | 0 | 0 | 0
Evolution
Max. potential | GW | 0.04 | 0.4 | 2.9 | 3.1 | 10
[1] Current estimates for tidal energy plants focus on the development of 10MW arrays, however projects for up to 400+MW have been announced but no clear time-scale is currently available. Two projects receiving NER300 funds have a nominal power of 8 and 10MW respectively and expected operation start date is 2016/2017.
CAPEX breakdown
[7 empty] | Civil and structural costs | 10%
[7 empty] | Mechanical equipment supply and installation costs | 58%
[7 empty] | Electrical and I&C supply and installation | 8%
[7 empty] | Project indirect costs | 8%
[7 empty] | Owner's cost | 16%

## Adv fossil
Open-Cycle Gas Turbine conventional
| Unit | 2013 | 2020 | 2030 | 2040 | 2050 | CAPEX breakdown
Technical | [6 empty] | Civil and structural costs | 7%
Net electrical power | MW | 85 | n/a | n/a | n/a | n/a | Mechanical equipment supply and installation costs | 41%
Gross electrical power | MW | 88 | n/a | n/a | n/a | n/a | Electrical and I&C supply and installation | 13%
Thermal power | MW | 220 | n/a | n/a | n/a | n/a | Project indirect costs | 22%
Max. capacity factor | % | 95 | n/a | n/a | n/a | n/a | Owner's cost | 17%
Avg. capacity factor | % | 15 | n/a | n/a | n/a | n/a
Technical lifetime | years | 30 | n/a | n/a | n/a | n/a
Net efficiency (LHV) | % | 38 | n/a | n/a | n/a | n/a
Costs
CAPEX ref | €2013/kWe | 770 | n/a | n/a | n/a | n/a
CAPEX low | €2013/kWe | 630 | n/a | n/a | n/a | n/a
CAPEX high | €2013/kWe | 920 | n/a | n/a | n/a | n/a
Quality CAPEX estimate |  | medium
CAPEX learning rate | % | 1 | n/a | n/a | n/a | n/a
FOM | % CAPEX ref. | 1 | n/a | n/a | n/a | n/a
VOM | €2013/MWh | 13 | n/a | n/a | n/a | n/a
Environmental
Direct GHG emissions | tCO2(eq)/GWh | 635 | n/a | n/a | n/a | n/a
Indirect GHG emissions | tCO2(eq)/GWh | 120 | n/a | n/a | n/a | n/a
Water consumed | l/kWh | - | n/a | n/a | n/a | n/a
Water withdrawn | l/kWh | - | n/a | n/a | n/a | n/a
Evolution
Max potential | GWe | - | n/a | n/a | n/a | n/a
Open Cycle Gas Turbine advanced
| Unit | 2013 | 2020 | 2030 | 2040 | 2050
Technical
Net electrical power | MW | 250 | 250 | 250 | 250 | 250
Gross electrical power | MW | 260 | 260 | 260 | 260 | 260
Thermal power | MW | 630 | 630 | 580 | 570 | 560
Max. capacity factor | % | 95 | 95 | 95 | 95 | 95
Avg. capacity factor | % | 15 | 15 | 15 | 15 | 15
Technical lifetime | years | 30 | 30 | 30 | 30 | 30
Net efficiency (LHV) | % | 40 | 40 | 43 | 44 | 45
Costs
CAPEX ref | €2013/kWe | 550 | 550 | 550 | 550 | 550
CAPEX low | €2013/kWe | 400 | 400 | 400 | 400 | 400
CAPEX high | €2013/kWe | 650 | 650 | 650 | 650 | 650
Quality of CAPEX estimate |  | medium
CAPEX learning rate | % | 5 | 5 | 5 | 5 | -
FOM | % CAPEX ref. | 3 | 3 | 3 | 3 | 3
VOM | €2013/MWh | 11 | 11 | 11 | 11 | 11
Environmental
Direct GHG emissions | tCO2(eq)/GWh | 575 | 575 | 535 | 525 | 510
Indirect GHG emissions | tCO2(eq)/GWh | 110 | 110 | 100 | 100 | 100
Water consumed | l/kWh | - | - | - | - | -
Water withdrawn | l/kWh | - | - | - | - | -
Evolution
Max potential | GWe | - | - | - | - | -
Combined Cycle Gas Turbine advanced.
| Unit | 2013 | 2020 | 2030 | 2040 | 2050
Technical
Net electrical power | MW | 580 | 580 | 580 | 580 | 580
Gross electrical power | MW | 600 | 600 | 600 | 600 | 600
Thermal power | MW | 1000 | 965 | 935 | 935 | 920
Max. capacity factor | % | 90 | 90 | 90 | 90 | 90
Avg. capacity factor | % | 85 | 85 | 85 | 85 | 85
Technical lifetime | years | 30 | 30 | 30 | 30 | 30
Net efficiency (LHV) | % | 58 | 60 | 62 | 62 | 63
Costs
CAPEX ref | €2013/kWe | 850 | 850 | 850 | 850 | 850
CAPEX low | €2013/kWe | 700 | 700 | 700 | 700 | 700
CAPEX high | €2013/kWe | 950 | 950 | 950 | 950 | 950
Quality of CAPEX estimate |  | medium
CAPEX learning rate | % | 5 | 5 | 5 | 5 | -
FOM | % CAPEX ref. | 2.5 | 2.5 | 2.5 | 2.5 | 2.5
VOM | €2013/MWh | 2 | 2 | 2 | 2 | 2
Environmental
Direct GHG emissions | tCO2(eq)/GWh | 370 | 360 | 350 | 350 | 340
Indirect GHG emissions | tCO2(eq)/GWh | 70 | 68 | 65 | 65 | 64
Water consumed | l/kWh | 750 | 725 | 700 | 700 | 690
Water withdrawn | l/kWh | 980 | 945 | 915 | 915 | 900
Evolution
Max potential | GWe | - | - | - | - | -
Pulverised coal supercritical.
| Unit | 2013 | 2020 | 2030 | 2040 | 2050 | CAPEX breakdown
Technical | [6 empty] | Civil and structural costs | 11%
Net electrical power | MW | 750 | 750 | 750 | 750 | 750 | Mechanical equipment supply and installation costs | 40%
Gross electrical power | MW | 790 | 790 | 790 | 790 | 790 | Electrical and I&C supply and installation | 6%
Thermal power | MW | 1670 | 1630 | 1560 | 1560 | 1560 | Project indirect costs | 26%
Max. capacity factor | % | 90 | 90 | 90 | 90 | 90 | Owner's cost | 17%
Avg. capacity factor | % | 85 | 85 | 85 | 85 | 85
Technical lifetime | years | 40 | 40 | 40 | 40 | 40
Net efficiency (LHV) | % | 45 | 46 | 48 | 48 | 48
Costs
CAPEX ref | €2013/kWe | 1600 | 1600 | 1600 | 1600 | 1600
CAPEX low | €2013/kWe | 1550 | 1550 | 1550 | 1550 | 1550
CAPEX high | €2013/kWe | 1700 | 1700 | 1700 | 1700 | 1700
Quality of CAPEX estimate |  | medium
CAPEX learning rate | % | 1 | 1 | 1 | 1 | -
FOM | % CAPEX ref. | 2.5 | 2.5 | 2.5 | 2.5 | 2.5
FOM learning rate | % | 2 | - | - | - | -
VOM | €2013/MWh | 3.6 | 3.6 | 3.6 | 3.6 | 3.6
No. staff / year | 1 | 135 | 135 | 135 | 135 | 135
Environmental
Direct GHG emissions | tCO2(eq)/GWh | 890 | 880 | 840 | 840 | 840
Indirect GHG emissions | tCO2(eq)/GWh | 95 | 93 | 89 | 89 | 89
Water consumed | l/kWh | 1760 | 1720 | 1650 | 1650 | 1650
Water withdrawn | l/kWh | 2210 | 2160 | 2070 | 2070 | 2070
Evolution
Max potential | GWe | - | - | - | - | -
Pulverised lignite supercritical.
| Unit | 2013 | 2020 | 2030 | 2040 | 2050
Technical
Net electrical power | MW | 750 | 750 | 750 | 750 | 750
Gross electrical power | MW | 795 | 795 | 795 | 795 | 795
Thermal power | MW | 1790 | 1670 | 1600 | 1600 | 1600
Max. capacity factor | % | 90 | 90 | 90 | 90 | 90
Avg. capacity factor | % | 85 | 85 | 85 | 85 | 85
Technical lifetime | years | 40 | 40 | 40 | 40 | 40
Net efficiency (LHV) | % | 42 | 45 | 47 | 47 | 47
Costs
CAPEX ref | €2013/kWe | 2000 | 2000 | 2000 | 2000 | 2000
CAPEX low | €2013/kWe | 1700 | 1700 | 1700 | 1700 | 1700
CAPEX high | €2013/kWe | 2400 | 2400 | 2400 | 2400 | 2400
Quality of CAPEX estimate |  | medium
CAPEX learning rate | % | 1 | 1 | 1 | 1 | -
FOM | % CAPEX ref. | 2.5 | 2.5 | 2.5 | 2.5 | 2.5
FOM learning rate | % | 2 | - | - | - | -
VOM | €2013/MWh | 4.5 | 4.5 | 4.5 | 4.5 | 4.5
No. staff | 1 | 135 | 135 | 135 | 135 | 135
Environmental
Direct GHG emissions | tCO2(eq)/GWh | 1010 | 950 | 910 | 910 | 910
Indirect GHG emissions | tCO2(eq)/GWh | 110 | 100 | 96 | 96 | 96
Water consumed | l/kWh | 1750 | 1630 | 1570 | 1570 | 1570
Water withdrawn | l/kWh | 2210 | 2060 | 1970 | 1970 | 1970
Evolution
Max potential | GWe | - | - | - | - | -
Supercritical fluidized bed lignite
| Unit | 2013 | 2020 | 2030 | 2040 | 2050
Technical
Net electrical power | MW | 550 | 550 | 550 | 550 | 550
Gross electrical power | MW | 580 | 580 | 580 | 580 | 580
Thermal power | MW | 1310 | 1280 | 1230 | 1230 | 1230
Max. capacity factor | % | 85 | 85 | 85 | 85 | 85
Avg. capacity factor | % | 85 | 85 | 85 | 85 | 85
Technical lifetime | years | 40 | 40 | 40 | 40 | 40
Net efficiency (LHV) | % | 42 | 43 | 45 | 45 | 45
Costs
CAPEX ref | €2013/kWe | 1900 | 1900 | 1900 | 1900 | 1900
CAPEX low | €2013/kWe | 1615 | 1615 | 1615 | 1615 | 1615
CAPEX high | €2013/kWe | 2280 | 2280 | 2280 | 2280 | 2280
Quality of CAPEX estimate |  | medium
CAPEX learning rate | % | -
FOM | % CAPEX ref. | 2 | 2 | 2 | 2 | 2
VOM | €2013/MWh | 6 | 6 | 6 | 6 | 6
No. staff / year | 1 | 100 | 100 | 100 | 100 | 100
Environmental
Direct GHG emissions | tCO2(eq)/GWh | 1010 | 985 | 940 | 940 | 940
Indirect GHG emissions | tCO2(eq)/GWh | 110 | 105 | 100 | 100 | 100
Water consumed | l/kWh | 750 | 735 | 700 | 700 | 700
Water withdrawn | l/kWh | 980 | 960 | 915 | 915 | 915
Evolution
Max. potential | GWe | - | - | - | - | -
Integrated Gasification Combined Cycle coal
| Unit | 2013 | 2020 | 2030 | 2040 | 2050 | CAPEX breakdown
Technical | [6 empty] | Civil and structural costs | 3%
Net electrical power | MW | 600 | 600 | 600 | 600 | 600 | Mechanical equipment supply and installation costs | 46%
Gross electrical power | MW | 700 | 700 | 700 | 700 | 700 | Electrical and I&C supply and installation | 9%
Thermal power | MW | 1330 | 1330 | 1330 | 1280 | 1200 | Project indirect costs | 24%
Max. capacity factor | % | 90 | 90 | 90 | 90 | 90 | Owner's cost | 18%
Avg. capacity factor | % | 85 | 85 | 85 | 85 | 85
Technical lifetime | years | 35 | 35 | 35 | 35 | 35
Net efficiency (LHV) | % | 45 | 46 | 46 | 47 | 50
Costs
CAPEX ref | €2013/kWe | 2500 | 2300 | 2300 | 2300 | 2200
CAPEX low | €2013/kWe | 2450 | 2255 | 2255 | 2055 | 2150
CAPEX high | €2013/kWe | 3100 | 2850 | 2850 | 2850 | 2730
Quality of CAPEX estimate |  | medium
CAPEX learning rate | % | 11 | 11 | 11 | 11 | -
FOM | % CAPEX ref. | 2.5 | 2.5 | 2.5 | 2.5 | 2.5
VOM | €2013/MWh | 5 | 5 | 5 | 5 | 5
No. staff / year | 1 | 300 | 300 | 300 | 300 | 300
Environmental
Direct GHG emissions | tCO2(eq)/GWh | 900 | 880 | 880 | 860 | 810
Indirect GHG emissions | tCO2(eq)/GWh | 100 | 98 | 98 | 96 | 90
Water consumed | l/kWh | 1280 | 1250 | 1250 | 1220 | 1150
Water withdrawn | l/kWh | 1610 | 1575 | 1575 | 1540 | 1450
Evolution
Max potential | GWe | - | - | - | - | -
Integrated Gasification Combined Cycle lignite
| Unit | 2013 | 2020 | 2030 | 2040 | 2050
Technical
Net electrical power | MW | 600 | 600 | 600 | 600 | 600
Gross electrical power | MW | 725 | 725 | 725 | 725 | 725
Thermal power | MW | 1400 | 1330 | 1300 | 1280 | 1280
Max. capacity factor | % | 90 | 90 | 90 | 90 | 90
Avg. capacity factor | % | 85 | 85 | 85 | 85 | 85
Technical lifetime | years | 35 | 35 | 35 | 35 | 35
Net efficiency (LHV) | % | 43 | 45 | 46 | 47 | 47
Costs
CAPEX ref | €2013/kWe | 3100 | 3000 | 3000 | 3000 | 3000
CAPEX low | €2013/kWe | 2650 | 2600 | 2600 | 2600 | 2600
CAPEX high | €2013/kWe | 3350 | 3250 | 3250 | 3250 | 3250
Quality of CAPEX estimate |  | medium
CAPEX learning rate | % | -
FOM | % CAPEX ref. | 3 | 3 | 3 | 3 | 3
VOM | €2013/MWh | 7 | 7 | 7 | 7 | 7
No. staff / year | 1 | 300 | 300 | 300 | 300 | 300
Environmental
Direct GHG emissions | tCO2(eq)/GWh | 1005 | 960 | 940 | 920 | 920
Indirect GHG emissions | tCO2(eq)/GWh | 115 | 110 | 105 | 100 | 100
Water consumed | l/kWh | 580 | 555 | 545 | 530 | 530
Water withdrawn | l/kWh | 800 | 765 | 750 | 735 | 735
Evolution
Max. potential | GWe | - | - | - | - | -

## CCS
CCGT advanced CCS post combustion
| Unit | 2013 | 2020 | 2030 | 2040 | 2050
Technical
Net electrical power | MW | 485 | 485 | 485 | 485 | 485
Gross electrical power | MW | 550 | 550 | 550 | 550 | 550
Thermal power | MW | 970 | 930 | 880 | 880 | 880
Max. capacity factor | % | 90 | 90 | 90 | 90 | 90
Avg. capacity factor | % | 85 | 85 | 85 | 85 | 85
Technical lifetime | years | 30 | 30 | 30 | 30 | 30
Net efficiency (LHV) | % | 50 | 52 | 55 | 55 | 55
Efficiency loss from CCS | % | 8 | 8 | 7 | 7 | 7
CO2 captured (only CCS) | % | 86 | 86 | 86 | 86 | 86
Costs
CAPEX ref | €2013/kWe | 1500 | 1500 | 1500 | 1500 | 1500
CAPEX low | €2013/kWe | 1250 | 1250 | 1250 | 1250 | 1250
CAPEX high | €2013/kWe | 1750 | 1750 | 1750 | 1750 | 1750
Quality of CAPEX estimate |  | medium
CAPEX learning rate | % | - | - | - | - | -
FOM | % CAPEX ref. | 2.5 | 2.5 | 2.5 | 2.5 | 2.5
VOM | €2013/MWh | 4 | 4 | 4 | 4 | 4
Transport storage cost | €2013/MWh | 4 | - | - | - | -
No. staff / year | 1 | - | - | - | - | -
Environmental
Direct GHG emissions | tCO2(eq)/GWh | 53 | 50 | 48 | 48 | 4
Indirect GHG emissions | tCO2(eq)/GWh | 85 | 85 | 77 | 77 | 75
Water consumed | l/kWh | 1450 | 1400 | 1320 | 1320 | 1295
Water withdrawn | l/kWh | 1900 | 1840 | 1740 | 1740 | 1700
Evolution
Max. potential | GWe | - | - | - | - | -
Pulverised coal supercritical CCS post-combustion
| Unit | 2013 | 2020 | 2030 | 2040 | 2050
Technical
Net electrical power | MW | 630 | 630 | 630 | 630 | 630
Gross electrical power | MW | 790 | 790 | 790 | 790 | 790
Thermal power | MW | 1855 | 1800 | 1800 | 1660 | 1660
Max. capacity factor | % | 90 | 90 | 90 | 90 | 90
Avg. capacity factor | % | 85 | 85 | 85 | 85 | 85
Technical lifetime | years | 40 | 40 | 40 | 40 | 40
Net efficiency (LHV) | % | 34 | 35 | 35 | 38 | 38
Efficiency loss from CCS | % | 11 | 11 | 10 | 10 | 10
CO2 captured (only CCS) | % | 87 | 87 | 87 | 87 | 87
Costs
CAPEX ref | €2013/kWe | 3000 | 2700 | 2550 | 2550 | 2550
CAPEX low | €2013/kWe | 2600 | 2340 | 2210 | 2210 | 2210
CAPEX high | €2013/kWe | 3350 | 3020 | 2850 | 2850 | 2850
Quality of CAPEX estimate |  | medium
CAPEX learning rate | % | 2 | - | - | - | -
FOM | % CAPEX ref. | 2.5 | 2.5 | 2.5 | 2.5 | 2.5
VOM | €2013/MWh | 5.5 | 5.5 | 5.5 | 5.5 | 5.5
Transport storage cost | €2013/MWh | 7 | - | - | - | -
No. staff / year | 1 | 270 | 270 | 270 | 270 | 270
Environmental
Direct GHG emissions | tCO2(eq)/GWh | 110 | 105 | 105 | 95 | 95
Indirect GHG emissions | tCO2(eq)/GWh | 125 | 120 | 120 | 115 | 115
Water consumed | l/kWh | 3210 | 3210 | 3120 | 2875 | 2875
Water withdrawn | l/kWh | 4170 | 4050 | 4050 | 3750 | 3750
Evolution
Max potential | GWe | - | - | - | - | -
Fluidised bed lignite CCS post combustion
| Unit | 2013 | 2020 | 2030 | 2040 | 2050
Technical
Net electrical power | MW | 480 | 480 | 480 | 480 | 480
Gross electrical power | MW | 580 | 580 | 580 | 580 | 580
Thermal power | MW | 1550 | 1500 | 1410 | 1410 | 1410
Max. capacity factor | % | 85 | 85 | 85 | 85 | 85
Avg. capacity factor | % | 85 | 85 | 85 | 85 | 85
Technical lifetime | years | 40 | 40 | 40 | 40 | 40
Net efficiency (LHV) | % | 31 | 32 | 34 | 34 | 34
Efficiency loss from CCS | % | 10 | 11 | 11 | 11 | 11
CO2 captured (only CCS) | % | 87 | 87 | 87 | 87 | 87
Costs
CAPEX ref | €2013/kWe | 3500 | 3500 | 3500 | 3500 | 3500
CAPEX low | €2013/kWe | 2975 | 2975 | 2975 | 2975 | 2975
CAPEX high | €2013/kWe | 4200 | 4200 | 4200 | 4200 | 4200
Quality of CAPEX estimate |  | medium
CAPEX learning rate | % | -
FOM | % CAPEX ref. | 2.5 | 2.5 | 2.5 | 2.5 | 2.5
VOM | €2013/MWh | 10 | 10 | 10 | 10 | 10
Transport storage cost | €2013/MWh | 8.5 | - | - | - | -
No. staff / year | 1 | 200 | 200 | 200 | 200 | 200
Environmental
Direct GHG emissions | tCO2(eq)/GWh | 140 | 135 | 130 | 130 | 130
Indirect GHG emissions | tCO2(eq)/GWh | 165 | 160 | 150 | 150 | 150
Water consumed | l/kWh | 2370 | 2300 | 2165 | 2165 | 2165
Water withdrawn | l/kWh | 3300 | 3200 | 3010 | 3010 | 3010
Evolution
Max potential | GWe | - | - | - | - | -
Pulverised coal supercritical CCS oxyfuel.
| Unit | 2013 | 2020 | 2030 | 2040 | 2050
Technical
Net electrical power | MW | 580 | 580 | 580 | 580 | 580
Gross electrical power | MW | 790 | 790 | 790 | 790 | 790
Thermal power | MW | 1615 | 1570 | 1490 | 1450 | 1450
Max. capacity factor | % | 90 | 90 | 90 | 90 | 90
Avg. capacity factor | % | 85 | 85 | 85 | 85 | 85
Technical lifetime | years | 40 | 40 | 40 | 40 | 40
Net efficiency (LHV) | % | 36 | 37 | 39 | 40 | 40
Efficiency loss from CCS | % | 9 | 9 | 9 | 9 | 9
CO2 captured (only CCS) | % | 90 | 90 | 90 | 90 | 90
Costs
CAPEX ref | €2013/kWe | 3000 | 2700 | 2550 | 2550 | 2550
CAPEX low | €2013/kWe | 2600 | 2340 | 2210 | 2210 | 2210
CAPEX high | €2013/kWe | 3400 | 3060 | 2890 | 2890 | 2890
Quality of CAPEX estimate |  | medium
CAPEX learning rate | % | - | - | - | - | -
FOM | % CAPEX ref. | 2.5 | 2.5 | 2.5 | 2.5 | 2.5
FOM learning rate | % | 2 | 2 | - | - | -
VOM | €2013/MWh | 3 | 3 | 3 | 3 | 3
Transport storage cost | €2013/MWh | 15 | - | - | - | -
No. staff / year | 1 | 260 | 260 | 260 | 260 | 260
Environmental
Direct GHG emissions | tCO2(eq)/GWh | 90 | 87 | 85 | 80 | 80
Indirect GHG emissions | tCO2(eq)/GWh | 110 | 105 | 100 | 95 | 95
Water consumed | l/kWh | - | - | - | - | -
Water withdrawn | l/kWh | - | - | - | - | -
Evolution
Max potential | GWe | - | - | - | - | -
IGCC CCS pre-combustion.
| Unit | 2013 | 2020 | 2030 | 2040 | 2050
Technical
Net electrical power | MW | 510 | 510 | 510 | 510 | 510
Gross electrical power | MW | 675 | 675 | 675 | 675 | 675
Thermal power | MW | 1460 | 1380 | 1380 | 1160 | 1160
Max. capacity factor | % | 90 | 90 | 90 | 90 | 90
Avg. capacity factor | % | 85 | 85 | 85 | 85 | 85
Technical lifetime | years | 35 | 35 | 35 | 35 | 35
Net efficiency (LHV) | % | 35 | 37 | 40 | 41 | 44
Efficiency loss from CCS | % | 10 | 9 | 6 | 6 | 6
CO2 captured (only CCS) | % | 88 | 88 | 88 | 88 | 88
Costs
CAPEX ref | €2013/kWe | 3100 | 2885 | 2825 | 2825 | 2825
CAPEX low | €2013/kWe | 2800 | 2600 | 2550 | 2550 | 2550
CAPEX high | €2013/kWe | 3550 | 3300 | 3230 | 3230 | 3230
Quality of CAPEX estimate |  | medium
CAPEX learning rate | % | 5 | 5 | 5 | 5 | -
FOM | % CAPEX ref. | 3 | 3 | 3 | 3 | 3
VOM | €2013/MWh | 6 | 6 | 6 | 6 | 6
Transport storage cost | €2013/MWh | 5.5 | - | - | - | -
No. staff / year | 1 | 400 | 400 | 400 | 400 | 400
Environmental
Direct GHG emissions | tCO2(eq)/GWh | 150 | 140 | 130 | 125 | 118
Indirect GHG emissions | tCO2(eq)/GWh | 125 | 120 | 110 | 105 | 100
Water consumed | l/kWh | 2050 | 1940 | 1795 | 1750 | 1630
Water withdrawn | l/kWh | 2510 | 2375 | 2195 | 2150 | 2000
Evolution
Max potential | GWe | - | - | - | - | -
IGCC lignite CCS pre combustion.
| Unit | 2013 | 2020 | 2030 | 2040 | 2050
Technical
Net electrical power | MW | 510 | 510 | 510 | 510 | 510
Gross electrical power | MW | 700 | 700 | 700 | 700 | 700
Thermal power | MW | 1460 | 1380 | 1280 | 1250 | 1250
Max. capacity factor | % | 90 | 90 | 90 | 90 | 90
Avg. capacity factor | % | 85 | 85 | 85 | 85 | 85
Technical lifetime | years | 35 | 35 | 35 | 35 | 35
Net efficiency (LHV) | % | 35 | 37 | 40 | 41 | 41
Efficiency loss from CCS | % | 8 | 8 | 6 | 6 | 6
CO2 captured (only CCS) | % | 89 | 89 | 89 | 89 | 89
Costs
CAPEX ref | €2013/kWe | 4500 | 4370 | 4370 | 4370 | 4370
CAPEX low | €2013/kWe | 3950 | 3820 | 3820 | 3820 | 3820
CAPEX high | €2013/kWe | 5000 | 4850 | 4850 | 4850 | 4850
Quality of CAPEX estimate |  | medium
CAPEX learning rate | % | - | - | - | - | -
FOM | % CAPEX ref. | 2.3 | 2.3 | 2.3 | 2.3 | 2.3
VOM | €2013/MWh | 8 | 8 | 8 | 8 | 8
Transport/storage cost CO2 | €2013/MWh | 8 | - | - | - | -
No. staff / year | 1 | 400 | 400 | 400 | 400 | 400
Environmental
Direct GHG emissions | tCO2(eq)/GWh | 123 | 116 | 107 | 105 | 105
Indirect GHG emissions | tCO2(eq)/GWh | 104 | 98 | 90 | 88 | 88
Water consumed | l/kWh | 1530 | 1450 | 1340 | 1300 | 1300
Water withdrawn | l/kWh | 1900 | 1800 | 1665 | 1620 | 1620
Evolution
Max potential | GWe | - | - | - | - | -

## Nuclear fission
Generation II LWR
| Unit | 2013 | 2020 | 2030 | 2040 | 2050
Technical
Net electrical power | MW | 1075 | 1075 | 1075 | 1075 | 1075
Gross electrical power | MW | 1107 | 1107 | 1107 | 1107 | 1107
Thermal power | MW | 3260 | 3260 | 3260 | 3260 | 3260
Max. capacity factor | % | 90 | 90 | 90 | 90 | 90
Avg. capacity factor | % | 81 | 81 | 81 | 81 | 81
Technical lifetime | years | 40 | 50 | 60 | 60 | 60
Net efficiency | % | 33 | 33 | 33 | 33 | 33
Costs
CAPEX ref | €2013/kWe | n/a | n/a | n/a | n/a | n/a
CAPEX low | €2013/kWe | n/a | n/a | n/a | n/a | n/a
CAPEX high | €2013/kWe | n/a | n/a | n/a | n/a | n/a
Quality of CAPEX estimate |  | n/a
FOM | % CAPEX ref. | 2.1 | 2.1 | 2.1 | 2.1 | 2.1
FOM refurbishment | % CAPEX ref. | 2.4 | 2.4 | 1.9 | 1.9 | 1.9
VOM | €2013/MWh | 8 | 8 | 8 | 8 | 8
No. staff / year | 1 | 450 | 450 | 450 | 450 | 450
Environmental
Direct GHG emissions | tCO2(eq)/GWh | 0 | 0 | 0 | 0 | 0
Indirect GHG emissions | tCO2(eq)/GWh | 15 | 15 | 15 | 15 | 15
Water consumed | l/kWh | 6 | 6 | 6 | 6 | 6
Water withdrawn | l/kWh | 160 | 159 | 158 | 157 | 156
Evolution
Max potential | GWe | 130 | 130 | 118 | 90 | 25
Generation III light water reactor.
| Unit | 2013 | 2020 | 2030 | 2040 | 2050 | CAPEX breakdown
Technical | [6 empty] | Civil and structural costs | 30%
Net electrical power | MW | 1410 | 1420 | 1430 | 1440 | 1450 | Mechanical equipment supply and installation costs | 33%
Gross electrical power | MW | 1450 | 1460 | 1480 | 1510 | 1550 | Electrical and I&C supply and installation | 4%
Thermal power | MW | 3800 | 3800 | 3800 | 3800 | 3800 | Project indirect costs | 9%
Max. capacity factor | % | 90 | 90 | 90 | 90 | 90 | Owner's cost | 24%
Avg. capacity factor | % | 81 | 81 | 81 | 81 | 81
Technical lifetime | years | 60 | 60 | 60 | 60 | 60
Net efficiency | % | 37 | 37 | 38 | 38 | 38
Costs
CAPEX ref | €2013/kWe | 4500 | 4350 | 4100 | 3800 | 3750
CAPEX low | €2013/kWe | 4000 | 3850 | 3650 | 3400 | 3350
CAPEX high | €2013/kWe | 6000 | 5800 | 5450 | 5050 | 5000
Quality of CAPEX estimate |  | medium
CAPEX learning rate | % | 3.5 | 3.5 | 3.5 | 3.5 | 3.5
FOM | % CAPEX ref. | 2.1 | 2.1 | 1.9 | 1.7 | 1.6
FOM refurbishment | % CAPEX ref. | n/a | n/a | n/a | 2 | 2
VOM | €2013/MWh | 2.5 | 2.5 | 2.5 | 2.5 | 2.5
No. staff / year | 1 | 450 | 450 | 450 | 450 | 450
Environmental
Direct GHG emissions | tCO2(eq)/GWh | 0 | 0 | 0 | 0 | 0
Indirect GHG emissions | tCO2(eq)/GWh | 15 | 15 | 15 | 15 | 15
Water consumed | l/kWh | 6 | 6 | 6 | 6 | 6
Water withdrawn | l/kWh | 160 | 159 | 158 | 157 | 156
Evolution
Max potential | GWe | 0 | 3.3 | 40 | 80 | 120
Small and Medium sized light water reactor
| Unit | 2013 | 2020 | 2030 | 2040 | 2050
Technical
Net electrical power | MW | n/a | 225 | 225 | 225 | 225
Gross electrical power | MW | n/a | - | - | - | -
Thermal power | MW | n/a | 800 | 800 | 800 | 800
Max. capacity factor | % | n/a | 95 | 95 | 95 | 95
Avg. capacity factor | % | n/a | - | - | - | -
Technical lifetime | years | n/a | 60 | 60 | 60 | 60
Net efficiency | % | n/a | 28 | 28 | 28 | 28
Costs
CAPEX ref | €2013/kWe | n/a | 6300 | 5750 | 5350 | 5300
CAPEX low | €2013/kWe | n/a | 3850 | 3650 | 3400 | 3350
CAPEX high | €2013/kWe | n/a | 7750 | 7100 | 6550 | 6500
Quality of CAPEX estimate |  | medium
FOM | % CAPEX ref. | n/a | 2 | 2 | 2 | 2
FOM refurbishment | % CAPEX ref. | n/a | n/a | n/a | n/a | 2
VOM | €2013/MWh | n/a | 2.5 | 2.5 | 2.5 | 2.5
No. staff / year | 1 | n/a | 450 | 450 | 450 | 450
Environmental
Direct GHG emissions | tCO2(eq)/GWh | n/a | 0 | 0 | 0 | 0
Indirect GHG emissions | tCO2(eq)/GWh | n/a | 15 | 15 | 15 | 15
Water consumed | l/kWh | n/a | 2 | 2 | 2 | 2
Water withdrawn | l/kWh | n/a | 43 | 43 | 43 | 43
Evolution
Max potential | GWe | n/a | 0 | 1 | 16 | 48
Sodium-cooled fast reactor Gen IV
| Unit | 2013 | 2020 | 2030 | 2040 | 2050
Technical
Net electrical power | MW | n/a | n/a | n/a | 1500 | 1500
Gross electrical power | MW | n/a | n/a | n/a | - | -
Thermal power | MW | n/a | n/a | n/a | 3600 | 3600
Max. capacity factor | % | n/a | n/a | n/a | 90 | 90
Avg. capacity factor | % | n/a | n/a | n/a | 80 | 80
Technical lifetime | years | n/a | n/a | n/a | 60 | 60
Net efficiency | % | n/a | n/a | n/a | 42 | 42
Costs
CAPEX ref | €2013/kWe | n/a | n/a | n/a | 4900 | 4500
CAPEX low | €2013/kWe | n/a | n/a | n/a | 3900 | 3900
CAPEX high | €2013/kWe | n/a | n/a | n/a | 6400 | 5200
Quality of CAPEX estimate |  | low
CAPEX learning rate | % | n/a | n/a | n/a | 3.5 | 3.5
OM | % CAPEX ref. | n/a | n/a | n/a | 2.1 | 2.1
FOM refurbishment | % CAPEX ref. | n/a | n/a | n/a | n/a | n/a
No. staff / year | 1 | n/a | n/a | n/a | 450 | 450
Environmental
Direct CO2 emissions | CO2(eq)/GWh | n/a | n/a | n/a | 0 | 0
Indirect CO2 emissions | CO2(eq)/GWh | n/a | n/a | n/a | 0.8 | 0.8
Water consumed | l/kWh | n/a | n/a | n/a | 6 | 6
Water withdrawn | l/kWh | n/a | n/a | n/a | 141 | 141
Evolution
Max potential | GWe | n/a | n/a | n/a | 1 | 10
Lead-cooled fast reactor
| Unit | 2013 | 2020 | 2030 | 2040 | 2050
Technical
Net electrical power | MW | n/a | n/a | n/a | 600 | 600
Gross electrical power | MW | n/a | n/a | n/a | - | -
Thermal power | MW | n/a | n/a | n/a | 1430 | 1430
Max. capacity factor | % | n/a | n/a | n/a | 85 | 85
Avg. capacity factor | % | n/a | n/a | n/a | - | -
Technical lifetime | years | n/a | n/a | n/a | 60 | 60
Net efficiency | % | n/a | n/a | n/a | 42 | 42
Costs
CAPEX ref | €2013/kWe | n/a | n/a | n/a | 4900 | 4500
CAPEX low | €2013/kWe | n/a | n/a | n/a | 4500 | 3800
CAPEX high | €2013/kWe | n/a | n/a | n/a | 7100 | 6500
Quality of CAPEX estimate |  | Low
CAPEX learning rate | % | n/a | n/a | n/a | 3.5 | 3.5
OM | % CAPEX ref. | n/a | n/a | n/a | 2.1 | 2.1
FOM refurbishment | % CAPEX ref. | n/a | n/a | n/a | n/a | n/a
No. staff / year | 1 | n/a | n/a | n/a | 450 | 450
Environmental
Direct CO2 emissions | CO2(eq)/GWh | n/a | n/a | n/a | 0 | 0
Indirect CO2 emissions | CO2(eq)/GWh | n/a | n/a | n/a | 0.8 | 0.8
Water consumed | l/kWh | n/a | n/a | n/a | 6 | 6
Water withdrawn | l/kWh | n/a | n/a | n/a | 141 | 141
Evolution
Max potential | GWe | n/a | n/a | n/a | 1 | 10

## Smart grids
Overhead transmission infrastructure cost that apply to 500 MVA installations
| Unit | 2013 | 2020 | 2030 | 2040 | 2050
Technical
Technical lifetime | years | 60 | 60 | 60 | 60 | 60
Costs
CAPEX ref | €2013/km | 800000 | 565000 | 510000 | 480000 | 450000
CAPEX low | €2013/km | 700000 | 530000 | 460000 | 400000 | 350000
CAPEX high | €2013/km | 900000 | 590000 | 560000 | 550000 | 540000
Quality of CAPEX estimate |  | medium
FOM | % CAPEX ref. | 1.5 | 1.5 | 1.5 | 1.5 | 1.5
VOM | % CAPEX ref. | 2 | 2 | 2 | 2 | 2
Distribution lines of 20 kV
| Unit | 2013 | 2020 | 2030 | 2040 | 2050
Technical
Technical lifetime | years | 40 | 40 | 40 | 40 | 40
Economical
CAPEX ref | €2013/km | 12000 | - | - | - | -
CAPEX low | €2013/km | 7000 | - | - | - | -
CAPEX high | €2013/km | 16000 | - | - | - | -
Quality of CAPEX estimate |  | low
FOM | % CAPEX ref. | 2 | 2 | 2 | 2 | 2
VOM | €2013/MWh | - | - | - | - | -
Submarine cables
| Unit | 2013 | 2020 | 2030 | 2040 | 2050
Technical
Technical lifetime | years | 40 | 40 | 40 | 40 | 40
Economical
CAPEX ref | €2013/km | 3000000 | 2600000 | 2400000 | 2200000 | 2100000
CAPEX low | €2013/km | 3000000 | 2400000 | 2100000 | 1900000 | 1700000
CAPEX high | €2013/km | 3000000 | 2800000 | 2600000 | 2500000 | 2500000
Quality of CAPEX estimate |  | low
FOM | % CAPEX ref. | 1.5 | 1.5 | 1.5 | 1.5 | 1.5
VOM | % CAPEX ref. | 2 | 2 | 2 | 2 | 2
Back to back HVDC
| Unit | 2013 | 2020 | 2030 | 2040 | 2050
Technical
Technical lifetime | years | 80 | 80 | 80 | 80 | 80
Economical
CAPEX ref | €2013/MW | 100000 | 85 000 | 80 000 | 75 000 | 75 000
CAPEX low | €2013/MW | 100000 | 90 000 | 85 000 | 85 000 | 90 000
CAPEX high | €2013/MW | 100000 | 80000 | 70000 | 65000 | 60000
Quality of CAPEX estimate |  | medium
VOM | % CAPEX ref. | 3 | 2.8 | 2.5 | 2.2 | 2
Static VAR compensators
| Unit | 2013 | 2020 | 2030 | 2040 | 2050
Technical
Technical lifetime | years | - | - | - | - | -
Economical
CAPEX ref | €2013/kVAr | 39 | 35 | 32 | 28 | 26
CAPEX low | €2013/kVAr | 39 | 37 | 35 | 33 | 32
CAPEX high | €2013/kVAr | 39 | 33 | 29 | 25 | 21
Quality of CAPEX estimate |  | medium
FOM | % CAPEX ref. | - | - | - | - | -
VOM | % CAPEX ref. | - | - | - | - | -
STAtic synchronous COMpensator (STATCOM)
| Unit | 2013 | 2020 | 2030 | 2040 | 2050
Technical
Technical lifetime | years | - | - | - | - | -
Economical
CAPEX ref | €2013/kVAr | 55 | 60 | 53 | 48 | 40
CAPEX low | €2013/kVAr | 55 | 64 | 58 | 55 | 50
CAPEX high | €2013/kVAr | 55 | 57 | 48 | 40 | 35
Quality of CAPEX estimate |  | medium
FOM | % CAPEX ref. | - | - | - | - | -
VOM | % CAPEX ref. | - | - | - | - | -

## Bioenergy
Biomass grate furnace steam turbine
| Unit | 2013 | 2020 | 2030 | 2040 | 2050 | CAPEX breakdown
Technical | [6 empty] | Civil and structural costs | 16%
Net electrical power | MW | 50 | 50 | 50 | 50 | 50 | Mechanical equipment supply and installation costs | 63%
Gross electrical power | MW | 55 | 55 | 55 | 55 | 55 | Electrical and I&C supply and installation | 8%
Max. capacity factor | % | 90 | 90 | 90 | 90 | 90 | Project indirect costs | 4%
Avg. capacity factor | % | 70 | 70 | 70 | 70 | 70 | Owner's cost | 9%
Technical lifetime | years | 25 | 25 | 25 | 25 | 25
Net efficiency | % | 34 | 35 | 36 | 38 | 38
Economical
CAPEX ref | €2013/kWe | 2890 | 2620 | 2370 | 2150 | 1950
CAPEX low | €2013/kWe | 2500 | 2250 | 2020 | 1820 | 1640
CAPEX high | €2013/kWe | 3900 | 3500 | 3140 | 2810 | 2520
Quality of CAPEX estimate |  | medium
CAPEX learning rate | %
FOM | % CAPEX ref. | 2.2 | 2.2 | 2.2 | 2.2 | 2.2
FOM refurbishment | % CAPEX ref. | 1.1 | 1.1 | 1.1 | 1.1 | 1.1
VOM | €2013/MWh | 3.5 | 3.5 | 3.5 | 3.5 | 3.5
Labour cost during construction/installation | % CAPEX ref. | 1.1 | 1.1 | 1.1 | 1.1 | 1.1
Environmental
Direct GHG emissions | tCO2(eq)/GWh | 1031 | 1003 | 954 | 920 | 914
Indirect GHG emissions | tCO2(eq)/GWh | 165[1] | 161 | 153 | 147 | 146
Water consumed | l/kWh | 2.1 | 2.1 | 2.1 | 2.1 | 2.1
Water withdrawn | l/kWh | 3.3 | 3.3 | 3.3 | 3.3 | 3.3
Evolution
Max potential | GWe | - | - | - | - | -
[1] For comparison, the Fossil Fuel Comparator for electricity as reported in the SWD(2014) 259 is equal to 670 tCO2(eq.)/GWh.
[1] Values are calculated based on an average value of 56 tCO2 (eq.)/GWh of biomass at plant gate and then divided by the conversion efficiency reported above and time-dependent.
[1] The "total GHG emissions" value does not include direct emissions since these will be typically excluded from energy systems modelling.
Fluidised bed boiler (circulating or bubbling) plus steam turbine
| Unit | 2013 | 2020 | 2030 | 2040 | 2050 | CAPEX breakdown
Technical | [6 empty] | Civil and structural costs | 11%
Net electrical power | MW | 50 | 50 | 50 | 50 | 50 | Mechanical equipment supply and installation costs | 49%
Gross electrical power | MW | 55 | 55 | 55 | 55 | 55 | Electrical and I&C supply and installation | 12%
Max. capacity factor | % | - | - | - | - | - | Project indirect costs | 11%
Avg. capacity factor | % | - | - | - | - | - | Owner's cost | 17%
Technical lifetime | years | 25 | 25 | 25 | 25 | 25
Net efficiency | % | 35 | 36 | 37 | 38 | 39
Economical
CAPEX ref | €2013/kWe | 2960 | 2620 | 2330 | 2060 | 1830
CAPEX low | €2013/kWe | 1760 | 1540 | 1350 | 1190 | 1040
CAPEX high | €2013/kWe | 3610 | 3170 | 2780 | 2440 | 2140
Quality of CAPEX estimate |  | low
FOM | % CAPEX ref. | 1.8 | 1.8 | 1.8 | 1.8 | 1.8
FOM refurbishment | % CAPEX ref. | 0.9 | 0.9 | 0.9 | 0.9 | 0.9
VOM | €2013/MWh | 3.8 | 3.8 | 3.8 | 3.8 | 3.8
Labour cost during construction/installation | % CAPEX ref. | 0.9 | 0.9 | 0.9 | 0.9 | 0.9
Environmental
Direct GHG emissions | tCO2(eq)/GWh | 992 | 965 | 939 | 914 | 891
Indirect GHG emissions | tCO2(eq)/GWh | 159 | 154 | 150 | 146 | 143
Water consumed | l/kWh | 2.1[1] | 2.1 | 2.1 | 2.1 | 2.1
Water withdrawn | l/kWh | 3.3[2] | 3.3 | 3.3 | 3.3 | 3.3
Evolution
Max potential | GWe | - | - | - | - | -
[1] Cooling tower
[2] Cooling tower
Biomass IGCC
| Unit | 2013 | 2020 | 2030 | 2040 | 2050 | CAPEX breakdown
Technical | [6 empty] | Civil and structural costs | 10%
Net electrical power | MW | 20 | 20 | 20 | 20 | 20 | Mechanical equipment supply and installation costs | 45%
Gross electrical power | MW | 24 | 24 | 24 | 24 | 24 | Electrical and I&C supply and installation | 7%
Max. capacity factor | % | 90 | 90 | 90 | 90 | 90 | Project indirect costs | 13%
Avg. capacity factor | % | 70 | 70 | 70 | 70 | 70 | Owner's cost | 25%
Technical lifetime | years | 25 | 25 | 25 | 25 | 25
Net efficiency | % | 35 | 37 | 43 | 47 | 48
Economical
CAPEX ref | €2013/kWe | 4810 | 3810 | 3140 | 2840 | 2560
CAPEX low | €2013/kWe | 1760 | 1390 | 1230 | 1090 | 970
CAPEX high | €2013/kWe | 5530 | 4380 | 3640 | 3260 | 2930
Quality of CAPEX estimate |  | low
CAPEX learning rate | %
FOM | % CAPEX ref. | 2.2 | 2.2 | 2.2 | 2.2 | 2.2
FOM refurbishment | % CAPEX ref. | 1.1 | 1.1 | 1.1 | 1.1 | 1.1
VOM | €2013/MWh | 8.2 | 8.2 | 8.2 | 8.2 | 8.2
Labour cost during construction/installation | % CAPEX ref. | 1.1 | 1.1 | 1.1 | 1.1 | 1.1
Environmental
Direct GHG emissions | tCO2(eq)/GWh | 856 | 824 | 769 | 730 | 723
Indirect GHG emissions | tCO2(eq)/GWh | 137 | 132 | 123 | 117 | 116
Water consumed | l/kWh | 2.1[1] | 2.1 | 2.1 | 2.1 | 2.1
Water withdrawn | l/kWh | 3.3[2] | 3.3 | 3.3 | 3.3 | 3.3
Evolution
Max potential | GWe | - | - | - | - | -
[1] Cooling tower
[2] Cooling tower
Anaerobic digestion
| Unit | 2013 | 2020 | 2030 | 2040 | 2050 | CAPEX breakdown
Technical | [6 empty] | Civil and structural costs | 19%
Net electrical power | MW | 1 | 1 | 1 | 1 | 1 | Mechanical equipment supply and installation costs | 63%
Gross electrical power | MW | 1.1 | 1.1 | 1.1 | 1.1 | 1.1 | Electrical and I&C supply and installation | 7%
Max. capacity factor | % | 90 | 90 | 90 | 90 | 90 | Project indirect costs | 4%
Avg. capacity factor | % | 70 | 70 | 70 | 70 | 70 | Owner's cost | 7%
Technical lifetime | years | 20 | 20 | 20 | 20 | 20
Net efficiency | % | 36 | 38 | 40 | 42 | 45
Economical
CAPEX ref | €2013/kWe | 3880 | 3180 | 2760 | 2520 | 2300
CAPEX low | €2013/kWe | 2540 | 2080 | 1700 | 1530 | 1380
CAPEX high | €2013/kWe | 6380 | 5210 | 4260 | 3830 | 3450
Quality of CAPEX estimate |  | medium
CAPEX learning rate | %
FOM | % CAPEX ref. | 4.1 | 4.1 | 4.1 | 4.1 | 4.1
FOM refurbishment | % CAPEX ref. | 2 | 2 | 2 | 2 | 2
VOM | €2013/MWh | 3.1 | 3.1 | 3.1 | 3.1 | 3.1
Labour cost construction/installation | % CAPEX ref. | 2 | 2 | 2 | 2 | 2
Environmental
Direct GHG emissions | tCO2(eq)/GWh | - | - | - | - | -
Indirect GHG emissions | tCO2(eq)/GWh | 79 | - | - | - | -
Water consumed | l/kWh | 0.5[1] | 0.5 | 0.5 | 0.5 | 0.5
Water withdrawn | l/kWh | - | - | - | - | -
Evolution
Max potential | GWe | - | - | - | - | -
[1] Cooling tower
Municipal solid waste incinerator
| Unit | 2013 | 2020 | 2030 | 2040 | 2050
Technical
Net electrical power | MW | 50 | 50 | 50 | 50 | 50
Gross electrical power | MW | 60 | 60 | 60 | 60 | 60
Max. capacity factor | % | 90 | 90 | 90 | 90 | 90
Avg. capacity factor | % | 80 | 80 | 80 | 80 | 80
Technical lifetime | years | 25 | 25 | 25 | 25 | 25
Net efficiency | % | 27 | 31 | 34 | 37 | 42
Economical
CAPEX ref | €2013/kWe | 6080 | 5630 | 5240 | 4870 | 4540
CAPEX low | €2013/kWe | 4900 | 4430 | 4010 | 3630 | 3280
CAPEX high | €2013/kWe | 8870 | 8020 | 7260 | 6560 | 5940
Quality of CAPEX estimate |  | high
CAPEX learning rate | % | - | - | - | - | -
FOM | % CAPEX ref. | 3 | 3 | 3 | 3 | 3
FOM refurbishment | % CAPEX ref. | 1.5 | 1.5 | 1.5 | 1.5 | 1.5
VOM | €2013/MWh | 6.9 | 6.9 | 6.9 | 6.9 | 6.9
Labour cost construction/installation | % CAPEX ref. | 1.5 | 1.5 | 1.5 | 1.5 | 1.5
Environmental
Direct GHG emissions | tCO2(eq)/GWh | - | - | - | - | -
Indirect GHG emissions | tCO2(eq)/GWh | - | - | - | - | -
Water consumed | l/kWh | 2.1[1] | 2.1 | 2.1 | 2.1 | 2.1
Water withdrawn | l/kWh | 3.3[2] | 3.3 | 3.3 | 3.3 | 3.3
Evolution
Max potential | GWe | - | - | - | - | -
[1] It is very difficult to generalize a value of GHG emissions for MSW incineration due to the variability of materials, supply chains composition and other parameters. Conventionally organic fraction of MSW is considered to be carbon-neutral and no CO2 emissions are accounted for its combustion. Furthermore, the upstream processes leading to the supply of of MSW to the incineration plant could be allocated to the waste collection rather than to the bioenergy production pathway. With these assumptions, the GHG emissions actually associated to the combustion of organic municipal waste incineration would be very low.
[1] Cooling tower
[1] Cooling tower
Co-firing of biomass and coal
| Unit | 2013 | 2020 | 2030 | 2040 | 2050
Technical
Net electrical power | MW | - | - | - | - | -
Gross electrical power | MW | - | - | - | - | -
Max. capacity factor | % | 90 | 90 | 90 | 90 | 90
Avg. capacity factor | % | 85 | 85 | 85 | 85 | 85
Technical lifetime | years | - | - | - | - | -
Net efficiency | % | 37 | 39 | 40 | 41 | 43
Economical
CAPEX ref | €2013/kWe | 500 | 460 | 420 | 390 | 360
CAPEX low | €2013/kWe | 200 | 180 | 160 | 150 | 130
CAPEX high | €2013/kWe | 1150 | 1050 | 960 | 890 | 830
Quality of CAPEX estimate |  | low
CAPEX learning rate | % | - | - | - | - | -
FOM | % CAPEX ref. | 5.2 | 5.2 | 5.2 | 5.2 | 5.2
FOM refurbishment | % CAPEX ref. | 2.6 | 2.6 | 2.6 | 2.6 | 2.6
VOM | €2013/MWh | - | - | - | - | -
Labour cost construction/installation | % CAPEX ref. | 2.6 | 2.6 | 2.6 | 2.6 | 2.6
Environmental
Direct GHG emissions | tCO2(eq)/GWh | - | - | - | - | -
Indirect GHG emissions | tCO2(eq)/GWh | - | - | - | - | -
Water consumed | l/kWh | 2.1[1] | 2.1 | 2.1 | 2.1 | 2.1
Water withdrawn | l/kWh | 3.3[2] | 3.3 | 3.3 | 3.3 | 3.3
Evolution
Max potential | GWe | - | - | - | - | -
[1] Cooling tower
[2] Cooling tower

## Cogeneration
Biomass CHP
| Unit | 2013 | 2020 | 2030 | 2040 | 2050
Technical
Net electrical power | MW | 75 | - | - | - | -
Gross electrical power | MW | 83 | - | - | - | -
Max. capacity factor | % | 90 | - | - | - | -
Avg. capacity factor | % | 65 | 67.5 | 67.5 | 72.5 | 72.5
Technical lifetime | years | 25 | - | - | - | -
Net efficiency | % | 30 | - | - | - | -
Economical
CAPEX ref | €2013/kWe | 3670 | 3300 | 2990 | 2750 | 2540
CAPEX low | €2013/kWe | 3800 | 3130 | 2750 | 2450 | 2180
CAPEX high | €2013/kWe | 5510 | 4580 | 4020 | 3560 | 3150
Quality of CAPEX estimate |  | medium
CAPEX learning rate | % | - | - | - | - | -
FOM | % CAPEX ref. | 2.3 | 2.3 | 2.3 | 2.3 | 2.3
FOM refurbishment | % CAPEX ref. | 1.1 | 1.1 | 1.1 | 1.1 | 1.1
VOM | €2013/MWh | 3.3 | 3.3 | 3.3 | 3.3 | 3.3
Environmental
Direct GHG emissions | tCO2(eq)/GWh | 805 | - | - | - | -
Indirect GHG emissions | tCO2(eq)/GWh | 93 | - | - | - | -
Water consumed | l/kWh | 2.1 | - | - | - | -
Water withdrawn | l/kWh | 3.3 | - | - | - | -
Evolution
Max potential | GWe | - | - | - | - | -
CCGT conventional CHP
| Unit | 2013 | 2020 | 2030 | 2040 | 2050
Technical
Gross thermal capacity | MW | 710 | n/a | n/a | n/a | n/a
Efficiency @peak elec. load | % | 42 | n/a | n/a | n/a | n/a
Efficiency @peak thermal Load | % | 35 | n/a | n/a | n/a | n/a
Max. capacity factor | % | 93 | n/a | n/a | n/a | n/a
Avg. capacity factor | % | 89 | n/a | n/a | n/a | n/a
Technical lifetime | years | 30 | n/a | n/a | n/a | n/a
Economical
CAPEX ref | €2013/kWe | 880 | n/a | n/a | n/a | n/a
CAPEX low | €2013/kWe | 700 | n/a | n/a | n/a | n/a
CAPEX high | €2013/kWe | 1060 | n/a | n/a | n/a | n/a
Quality of CAPEX estimate |  | medium
CAPEX learning rate | % | 4 | n/a | n/a | n/a | n/a
FOM | % CAPEX ref. | 8.5 | n/a | n/a | n/a | n/a
FOM refurbishment | % CAPEX ref. | 1.3 | n/a | n/a | n/a | n/a
VOM | €2013/MWh | 2.4 | n/a | n/a | n/a | n/a
No. staff | 1 | 31 | n/a | n/a | n/a | n/a
Environmental
Direct GHG emissions | tCO2(eq)/GWh | 269 | n/a | n/a | n/a | n/a
Indirect GHG emissions | tCO2(eq)/GWh | 54 | n/a | n/a | n/a | n/a
Water consumed | l/kWh | 0.01 | n/a | n/a | n/a | n/a
Water withdrawn | l/kWh | 0.01 | n/a | n/a | n/a | n/a
Evolution
Max potential | GWe | - | n/a | n/a | n/a | n/a
CCGT advanced CHP
| Unit | 2013 | 2020 | 2030 | 2040 | 2050
Technical
Gross thermal capacity | MW | 480 | 463 | 446 | 435 | 431
Efficiency @peak elec. Load | % | 57 | 59 | 61 | 62 | 63
Efficiency @peak ther. Load | % | 45 | 46 | 47 | 48 | 49
Max. capacity factor | % | 96 | 96 | 96 | 96 | 96
Avg. capacity factor | % | 86 | 86 | 86 | 86 | 86
Technical lifetime | years | 30 | 30 | 30 | 30 | 30
Economical
CAPEX ref | €2013/kWe | 1010 | 1000 | 990 | 980 | 970
CAPEX low | €2013/kWe | 900 | 870 | 850 | 840 | 830
CAPEX high | €2013/kWe | 1240 | 1210 | 1180 | 1160 | 1150
Quality of CAPEX estimate |  | medium
CAPEX learning rate | % | 4 | 4 | 3 | 3 | 3
FOM | % CAPEX ref. | 3.9 | 3.9 | 3.9 | 3.9 | 3.9
FOM refurbishment | % CAPEX ref. | 1.3 | 1.3 | 1.3 | 1.3 | 1.3
VOM | €2013/MWh | 4 | 4 | 4 | 4 | 4
No. staff | 1 | 31 | 31 | 31 | 31 | 31
Environmental
Direct GHG emissions | tCO2(eq)/GWh | 232 | 230 | 227 | 224 | 222
Indirect GHG emissions | tCO2(eq)/GWh | 47 | 46 | 46 | 45 | 45
Water consumed | l/kWh | 0.01 | 0.01 | 0.01 | 0.01 | 0.01
Water withdrawn | l/kWh | 0.01 | 0.01 | 0.01 | 0.01 | 0.01
Evolution
Max potential | GWe | - | - | - | - | -
Steam turbine coal supercritical CHP
| Unit | 2013 | 2020 | 2030 | 2040 | 2050
Technical
Gross thermal capacity | MW | 1250 | 1200 | 1170 | 1150 | 1120
Efficiency @peak elec. load | % | 39 | 41 | 42 | 43 | 43
Efficiency @peak ther. load | % | - | - | - | - | -
Max. capacity factor | % | 95 | 95 | 95 | 95 | 95
Avg. capacity factor | % | 85 | 85 | 85 | 85 | 85
Technical lifetime | years | 35 | 35 | 35 | 35 | 35
Economical
CAPEX ref | €2013/kWe | 2030 | 2030 | 2030 | 2030 | 2030
CAPEX low | €2013/kWe | 1940 | 1940 | 1940 | 1940 | 1940
CAPEX high | €2013/kWe | 2210 | 2210 | 2210 | 2210 | 2210
Quality of CAPEX estimate |  | medium
CAPEX learning rate | % | 7 | 6 | 5 | 5 | 5
FOM | % CAPEX ref. | - | - | - | - | -
FOM refurbishment | % CAPEX ref. | - | - | - | - | -
VOM | €2013/MWh | 5.1 | 5.1 | 5.1 | 5.1 | 5.1
No. staff | 1 | 94 | 92 | 90 | 88 | 86
Environmental
Direct GHG emissions | tCO2(eq)/GWh | 406 | 397 | 392 | 388 | 383
Indirect GHG emissions | tCO2(eq)/GWh | 48 | 47 | 47 | 46 | 46
Water consumed | l/kWh | 0.01 | 0.01 | 0.01 | 0.01 | 0.01
Water withdrawn | l/kWh | 0.01 | 0.01 | 0.01 | 0.01 | 0.01
Evolution
Max potential | GWe | - | - | - | - | -

## H2 and FCs
Proton exchange membrane CHP fuel cells
| Unit | 2013 | 2020 | 2030 | 2040 | 2050
Technical
Net electrical power | MW | 0.0008 | 0.0008 | 0.0008 | 0.0008 | 0.0008
Gross capacity | MW | 0.0022 | 0.0022 | 0.0022 | 0.0022 | 0.0022
Electrical efficiency @peak electrical load | % | 36 | 37 | 38 | 39 | 39
Electrical efficiency @peak thermal load | % | - | - | - | - | -
Thermal efficiency @peak thermal load | % | 52 | 52 | 52 | 52 | 52
Heat to power ratio | 1 | 1.4 | 1.4 | 1.4 | 1.3 | 1.3
Max. capacity factor | % | 98 | 99.7 | 99.7 | 99.7 | 99.7
Avg. capacity factor | % | - | - | - | - | -
Technical lifetime | years | 3.3 | 3.3 | 5 | 7.5 | 10
Costs
CAPEX ref | €2013/kWe | 50000 | 15000 | 11500 | 8500 | 7800
CAPEX low | €2013/kWe | 47500 | 14250 | 10920 | 8070 | 7410
CAPEX high | €2013/kWe | 52500 | 15750 | 12070 | 8920 | 8190
Quality of CAPEX estimate |  | low
CAPEX learning rate | % | - | - | - | - | -
FOM | % CAPEX ref. | 0 | 0 | 0 | 0 | 0
VOM* | €2013/MWh | 200 | 115 | 70 | 50 | 45
Environmental
Direct GHG emissions | tCO2(eq)/GWh | - | - | - | - | -
Indirect GHG emissions | tCO2(eq)/GWh | - | - | - | - | -
Water consumed | l/kWh | - | - | - | - | -
Water withdrawn | l/kWh | - | - | - | - | -
* Includes, annual O&M as well as fuel cell stack replacements to enable extension of the technical lifetime to the economic lifetime
Solid oxide fuel cells CHHP
| Unit | 2013 | 2020 | 2030 | 2040 | 2050
Technical
Net electrical power | MW | 0.05 | 0.05 | 0.05 | 0.05 | 0.05
Gross capacity | MW | 0.09 | 0.09 | 0.09 | 0.08 | 0.08
Electrical efficiency @peak electrical load | % | 53 | 53 | 55 | 59 | 61
Electrical efficiency @peak thermal load | % | - | - | - | - | -
Thermal efficiency @peak thermal load | % | 32 | 32 | 32 | 34 | 34
Heat to power ratio | 1 | 0.6 | 0.6 | 0.58 | 0.57 | 0.56
Max. capacity factor | % | 98 | 98 | 98 | 98 | 98
Avg. capacity factor | % | - | - | - | - | -
Technical lifetime | years | 3.3 | 3.3 | 7.5 | 7.5 | 10
Costs
CAPEX ref | €2013/kWe | 18000 | 6300 | 4000 | 2550 | 1850
CAPEX low | €2013/kWe | 17100 | 5980 | 3800 | 2420 | 1760
CAPEX high | €2013/kWe | 18900 | 6610 | 4200 | 2680 | 1940
Quality of CAPEX estimate |  | low
CAPEX learning rate | % | - | - | - | - | -
FOM | % CAPEX ref. | 0 | 0 | 0 | 0 | 0
VOM* | €2013/MWh | 120 | 65 | 25 | 10 | 8
Environmental
Direct GHG emissions | tCO2(eq)/GWh | - | - | - | - | -
Indirect GHG emissions | tCO2(eq)/GWh | - | - | - | - | -
Water consumed | l/kWh | - | - | - | - | -
Water withdrawn | l/kWh | - | - | - | - | -
* Includes, annual O&M as well as fuel cell stack replacements to enable extension of the technical lifetime to the economic lifetime
Molten carbonate fuel cell
| Unit | 2013 | 2020 | 2030 | 2040 | 2050
Technical
Net electrical power AC | MW | 1.4 | 1.4 | 1.4 | 1.4 | 1.4
Gross capacity | MW | 3 | 2.9 | 2.8 | 2.7 | 2.7
Electrical efficiency @peak electrical load | % | 47 | 48 | 50 | 51 | 51
Electrical efficiency @peak thermal load | % | - | - | - | - | -
Thermal efficiency @peak thermal load | % | 37 | 38 | 39 | 41 | 41
Heat to power ratio | 1 | 0.79 | 0.79 | 0.79 | 0.8 | 0.8
Max. hydrogen production capacity | kg/h | - | - | - | - | -
Max. capacity factor | % | 98 | 98 | 98 | 98 | 98
Avg. capacity factor | % | - | - | - | - | -
Technical lifetime | years | 5 | 7 | 7 | 10 | 10
Economic lifetime | years | 20 | 20 | 20 | 20 | 20
Economical
CAPEX ref | €2013/kWe | 3570 | 2680 | 2080 | 1870 | 1740
CAPEX low | €2013/kWe | 3390 | 2540 | 1980 | 1780 | 1660
CAPEX high | €2013/kWe | 3750 | 2810 | 2190 | 1960 | 1830
Quality of CAPEX estimate |  | low
CAPEX learning rate | % | - | - | - | - | -
FOM | % CAPEX ref. | 0 | 0 | 0 | 0 | 0
VOM* | €2013/MWh | 40 | 25 | 23 | 16 | 16
Environmental
Direct CO2 emissions | tCO2(eq)/GWh | - | - | - | - | -
Indirect GHG emissions | tCO2(eq)/GWh | - | - | - | - | -
Water consumed | l/kWh | - | - | - | - | -
Water withdrawn | l/kWh | - | - | - | - | -
* Includes, annual O&M as well as fuel cell stack replacements to enable extension of the technical lifetime to the economic lifetime

## Electricity storage
Diabatic underground compressed air storage (CAES) for large scale energy storage
| Unit | 2013 | 2020 | 2030 | 2040 | 2050 | CAPEX breakdown
Technical | [6 empty] | Mechanical equipment supply and installation costs | 90%
Power capacity | MW | 200 | 200 | 200 | 200 | 200 | Project indirect costs | 3%
Charge efficiency | % | 40 | 40 | 40 | 40 | 40 | Owner's cost | 7%
Storage capacity | MWh | 3000 | 3000 | 3000 | 3000 | 3000
Min time for charging | hours | 0.13 | 0.13 | 0.13 | 0.13 | 0.13
Technical lifetime | years | 40 | 55[1] | 55 | 55 | 55
Economical
CAPEXref (storage related) | €2013/kWe | 600 | 600 | 530 | 510 | 450
CAPEXlow (storage related) | €2013/kWe | 350 | 350 | 310 | 300 | 260
CAPEXhigh (storage related) | €2013/kWe | 900 | 900 | 800 | 760 | 670
CAPEX (energy related) | €2013/MWh | 35000 | 35000 | 31060 | 29750 | 26250
Quality of CAPEX estimate |  | medium
FOM | % CAPEX ref. | 1.3 | - | - | - | -
VOM | €2013/MWh | 1.2 | - | - | - | -
Evolution
Max potential | GWe | 0.4 | 0.4-0.7 | - | - | -
[1] EASE – EERA 2013
Flywheel energy storage for frequency regulation (one module flywheel device)
| Unit | 2013 | 2020 | 2030 | 2040 | 2050 | CAPEX breakdown
Technical | [6 empty] | Mechanical equipment supply and installation costs | 75%
Power capacity | MW | 20 (0.1 –0.25)[1] | - | - | - | - | Project indirect costs | 10%
Roundtrip efficiency | % | 80 - 90 | - | - | - | - | Owner's cost | 15%
Storage capacity | MWh | 5 (0.005-0.025) [2] | - | - | - | -
Min time for charging | hours | 0.25 (from instantaneous to 0.08–0.12) | - | - | - | -
Technical lifetime | years | 20 | - | - | - | -
Economical
CAPEXref (storage related) | €2013/kWe | 600 | - | - | - | -
CAPEXlow (storage related) | €2013/kWe | 250 | - | - | - | -
CAPEXhigh (storage related) | €2013/kWe | 1000 | - | - | - | -
CAPEX (energy related) | €2013/MWh | 3500000[3] | - | - | - | 200000 - 500000[4]
Quality of CAPEX estimate |  | low
FOM | % CAPEX ref. | 1.4 | - | - | - | -
VOM | €2013/MWh | 2 | - | - | - | -
Evolution
Max potential | GWe | 0.025 | - | - | - | -
[1] Typical module size in paranethesis.
[2] Typical module size in paranethesis.
[3] Refers to high speed flywheels. For low speed flywheels the CAPEX is around EUR 250 000/MWh
[4]SET-Plan targets for flywheel technology towards 2030 and beyond, http//setis.ec.europa.eu/activities/materials-roadmap/Materials_Roadmap_EN.pdf/view
Li-ion storage battery for power grid applications
| Unit | 2013 | 2020 | 2030 | 2040 | 2050 | CAPEX breakdown
Technical | [6 empty] | Civil and structural costs | 18%
Power capacity | MW | 1–3 | - | - | - | - | Mechanical equipment supply and installation costs | 29%
Roundtrip efficiency | % | 90 | - | - | - | - | Project indirect costs | 5%
Storage capacity | MWh | 0.5–1.2 | - | - | - | - | Owner's cost | 35%
Min time for charging | hours | 0.1 | - | - | - | -
Min time for discharging | hours | 0.25 | - | - | - | -
Technical lifetime | years | 10 | - | - | - | -
Economical
CAPEXref (storage related) | €2013/kWe | 490 | 170 | 140 | 140 | 140
CAPEXlow (storage related) | €2013/kWe | 390 | 130 | 110 | 110 | 110
CAPEXhigh (storage related) | €2013/kWe | 590 | 200 | 170 | 165 | 160
CAPEX (energy related) | €2013/MWh | 752000 | 255000 | 205000 | 248700 | 245500
Quality of CAPEX estimate |  | medium
CAPEX learning rate | % | 30
FOM | % CAPEX ref. | 1.4 | 1.4 | 1.4 | 1.4 | 1.4
VOM | €2013/MWh | 2.6 | 2.6 | 2.6 | 2.6 | 2.6
Evolution
Max potential | GWe | 0.1 | - | - | - | -
Na-S energy storage for energy system applications
| Unit | 2013 | 2020 | 2030 | 2040 | 2050 | CAPEX breakdown
Technical | [6 empty] | Civil and structural costs | 6%
Power capacity | MW | 1–10 | - | - | - | - | Mechanical equipment supply and installation costs | 48%
Roundtrip efficiency | % | 80 | 80 | 80 | 80 | 80 | Electrical and I&C supply and installation | 28%
Storage capacity | MWh | 100 | - | - | - | - | Project indirect costs | 4%
Min time for charging | hours |  | - | - | - | - | Owner's cost | 15%
Min time for discharging | hours | 5 | - | - | - | -
Technical lifetime | years | 10 | - | - | - | -
Economical
CAPEXref (storage related) | €2013/kWe | 1000 | 950 | 930 | 890 | 840
CAPEXlow (storage related) | €2013/kWe | 500 | 480 | 470 | 450 | 420
CAPEXhigh (storage related) | €2013/kWe | 1600 | 1520 | 1515 | 1430 | 1350
CAPEX (energy related) | €2013/MWh | 350000 | 332500 | 331500 | 313000 | 294600
CAPEX learning rate | % | 6 | - | - | - | -
Quality of CAPEX estimate |  | medium
FOM | % CAPEX ref. | 1.5 | - | - | - | -
VOM | €2013/MWh | 2 | - | - | - | -
Evolution
Max potential | GWe | 0.365 | - | - | - | -
Pb-acid battery for bulk storage applications
| Unit | 2013 | 2020 | 2030 | 2040 | 2050 | CAPEX breakdown
Technical | [6 empty] | Mechanical equipment supply and installation costs | 91%
Power capacity | MW | 50-100 | - | - | - | - | Project indirect costs | 4%
Roundtrip efficiency | % | 80 - 90 | - | - | - | - | Owner's cost | 5%
Storage capacity | MWh | 250-480 | - | - | - | -
Min time for charging | hours | 0.016 | - | - | - | -
Min time for discharging | hours | - | - | - | - | -
Technical lifetime | years | 2015-10-05 | - | - | - | -
Economical
CAPEXref (storage related) | €2013/kWe | 410 | 390 | 370 | 350 | 330
CAPEXlow (storage related) | €2013/kWe | 370 | 350 | 335 | 320 | 300
CAPEXhigh (storage related) | €2013/kWe | 500 | 470 | 450 | 425 | 400
CAPEX (energy related) | €2013/MWh | 50000 -301000 | 42000 - 286000 | 38000 - 270000 | 31000 - 256000 | 29000 - 241000
Quality of CAPEX estimate |  | medium
FOM | % CAPEX ref. | 1.4 | - | - | - | -
VOM | €2013/MWh | 0.8 | - | - | - | -
Evolution
Max potential | GWe | - | - | - | - | -
Pb-acid battery for frequency regulation
| Unit | 2013 | 2020 | 2030 | 2040 | 2050
Technical
Power capacity | MW | 2015-12-01 | - | - | - | -
Roundtrip efficiency | % | 90 | - | - | - | -
Storage capacity | MWh | 0.25-4 | - | - | - | -
Min time for charging | hours | 0.016 | - | - | - | -
Min time for discharging | hours | - | - | - | - | -
Technical lifetime | years | 2015-10-05 | - | - | - | -
Economical
CAPEXref (storage related) | €2013/kWe | 565 | 540 | 510 | 480 | 450
CAPEXlow (storage related) | €2013/kWe | 330 | 320 | 300 | 280 | 266
CAPEXhigh (storage related) | €2013/kWe | 640 | 610 | 570 | 540 | 510
CAPEX (energy related) | €2013/MWh | 1420000 | 1350000 | 1280000 | 1208000 | 1140000
Quality of CAPEX estimate |  | medium
FOM | % CAPEX ref. | 1.4 | - | - | - | -
VOM | €2013/MWh | 0.8 | - | - | - | -
Evolution
Max potential | GWe | 0.192 | - | - | - | -
Redox flow energy storage for power system applications
| Unit | 2013 | 2020 | 2030 | 2040 | 2050 | CAPEX breakdown
Technical | [6 empty] | Mechanical equipment supply and installation costs | 77%
Power capacity | MW | 0.05–10 | - | - | - | - | Project indirect costs | 18%
Roundtrip efficiency | % | 75 | - | - | - | - | Owner's cost | 6%
Storage capacity | MWh | 0.02–3.6 | - | - | - | -
Min time for charging | hours | 0.0027 | - | - | - | -
Min time for discharging | hours | - | - | - | - | -
Technical lifetime | years | 10 | - | - | - | -
Economical
CAPEXref (storage related) | €2013/kWe | 1240 | 810 | 730 | 310 | 310
CAPEXlow (storage related) | €2013/kWe | 780 | 290 | 210 | 180 | 180
CAPEXhigh (storage related) | €2013/kWe | 1700 | 710 | 510 | 440 | 440
CAPEX (energy related) | €2013/MWh | 405850 | 109700 | 86180 | 104020 | 104020
Quality of CAPEX estimate |  | medium
FOM | % CAPEX ref. | 2 | - | - | - | -
VOM | €2013/MWh | 2 | - | - | - | -
Evolution
Max potential | GWe | - | - | - | - | -
Thermal energy storage for concentrating solar power applications
| Unit | 2013 | 2020 | 2030 | 2040 | 2050
Technical
Charge capacity | MW | 50 | - | - | - | -
Charge efficiency | % | 65 | - | - | - | -
Thermal power | MW | 10 | - | - | - | -
Storage capacity | MWh | 350 | - | - | - | -
Min time for charging | hours | 0.5 | - | - | - | -
Min time for discharging | hours | - | - | - | - | -
Technical lifetime | years | 20 | - | - | - | -
Economical
CAPEXref (storage related) | €2013/kWe | 1200 | - | - | - | -
CAPEXlow (storage related) | €2013/kWe | 800 | - | - | - | -
CAPEXhigh (storage related) | €2013/kWe | 3000 | - | - | - | -
CAPEX (energy related) | €2013/MWh | 24000 | - | - | - | -
Quality of CAPEX estimate |  | low
FOM | % CAPEX ref. | 0.2 | - | - | - | -
VOM | €2013/MWh | - | - | - | - | -
Evolution
Max potential | GWe | 0.01 | - | - | - | -
New PHS including both reservoirs
| Unit | 2013 | 2020 | 2030 | 2040 | 2050
Technical
Charge capacity | MW | 500 | 500 | 500 | 500 | 500
Round-trip efficiency | % | 80[1] | 82 | 85 | 88 | 90
Min time for charging | hours | from hours to days
Technical lifetime | years | 60 | 60 | 60 | 60 | 60
Economical
CAPEXref (storage related) | €2013/kWe | 3000 | 3000 | 3000 | 3000 | 3000
CAPEXlow (storage related) | €2013/kWe | 1500 | 1500 | 1500 | 1500 | 1500
CAPEXhigh (storage related) | €2013/kWe | 4500 | 4500 | 4500 | 4500 | 4500
CAPEX (energy related) | €2013/MWh | - | - | - | - | -
Quality of CAPEX estimate |  | low
CAPEX learning rate | % | 0 | 0 | 0 | 0 | 0
FOM | % CAPEX ref. | 1.5 | 1.5 | 1.5 | 1.5 | 1.5
VOM | €2013/MWh | 0 | 0 | 0 | 0 | 0
Evolution
Max. potential expansion | GWe | 42 | 61 | - | - | -
[1] Does not take geographical location into account, but also electrical equiptments etc.
Pumped hydro storage based on one existing reservoir and including one new reservoir, penstock and electrical equipment, assuming grids already exists
| Unit | 2013 | 2020 | 2030 | 2040 | 2050
Technical
Charge capacity | MW | 250 | 250 | 250 | 250 | 250
Round-trip efficiency | % | 80[1] | 82 | 85 | 88 | 90
Min time for charging | hours | -
Technical lifetime | years | 60 | 60 | 60 | 60 | 60
Economical
CAPEXref (storage related) | €2013/kWe | 1500 | 1500 | 1500 | 1500 | 1500
CAPEXlow (storage related) | €2013/kWe | 700 | 700 | 700 | 700 | 700
CAPEXhigh (storage related) | €2013/kWe | 2000 | 2000 | 2000 | 2000 | 2000
CAPEX (energy related) | €2013/MWh | - | - | - | - | -
Quality of CAPEX estimate |  | low
CAPEX learning rate | % | 0 | 0 | 0 | 0 | 0
FOM | % CAPEX ref. | 1.5 | 1.5 | 1.5 | 1.5 | 1.5
VOM | €2013/MWh | 0 | 0 | 0 | 0 | 0
Evolution
Max. potential expansion | GWe | - | - | - | - | 3300[2]
[1] Does not take geographical location into account, but also electrical equiptments etc.
[2] At 10 h discharge.
Pumped hydro storage including new penstock, new electrical equipment in existing PHS system or for two nearby reservoirs
| Unit | 2013 | 2020 | 2030 | 2040 | 2050
Technical
Charge capacity | MW | 250 | 250 | 250 | 250 | 250
Round-trip efficiency | % | 80[1] | 82 | 85 | 88 | 90
Min time for charging | hours | -
Technical lifetime | years | 60 | 60 | 60 | 60 | 60
Economical
CAPEXref (storage related) | €2013/kWe | 650 | 650 | 650 | 650 | 650
CAPEXlow (storage related) | €2013/kWe | 400 | 400 | 400 | 400 | 400
CAPEXhigh (storage related) | €2013/kWe | 800 | 800 | 800 | 800 | 800
CAPEX (energy related) | €2013/MWh | - | - | - | - | -
Quality of CAPEX estimate |  | low
CAPEX learning rate | % | 0 | 0 | 0 | 0 | 0
FOM | % CAPEX ref. | 1.5 | 1.5 | 1.5 | 1.5 | 1.5
VOM | €2013/MWh | 0 | 0 | 0 | 0 | 0
Evolution
Max. potential expansion | GWe | - | - | - | - | 400[2]
[1] Does not take geographical location into account, but also electrical equiptments etc.
[2] At 10 h discharge.
Upgrade existing PHS facility to increase electrical capacity
| Unit | 2013 | 2020 | 2030 | 2040 | 2050
Technical
Power capacity | MW | 50 | 50 | 50 | 50 | 50
Round-trip efficiency | % | 80[1] | 82 | 85 | 88 | 90
Min time for charging | hours | -
Technical lifetime | years | 60 | 60 | 60 | 60 | 60
Economical
CAPEXref (storage related) | €2013/kWe | 275 | 275 | 275 | 275 | 275
CAPEXlow (storage related) | €2013/kWe | 200 | 200 | 200 | 200 | 200
CAPEXhigh (storage related) | €2013/kWe | 350 | 350 | 350 | 350 | 350
CAPEX (energy related) | €2013/MWh | - | - | - | - | -
Quality of CAPEX estimate |  | low
CAPEX learning rate | % | 0 | 0 | 0 | 0 | 0
FOM | % CAPEX ref. | 1.5 | 1.5 | 1.5 | 1.5 | 1.5
VOM | €2013/MWh | 0 | 0 | 0 | 0 | 0
Evolution
Max. potential expansion | GWe | - | - | - | - | -
[1] Does not take geographical location into account, but also electrical equiptments etc.

## Heat pumps
Water source electrically driven heat pumps - residential
| Unit | 2013 | 2020 | 2030 | 2040 | 2050
Technical
Thermal capacity | kWth | <70 | <70 | <70 | <70 | <70
COP | 1 | 4 | 4.2 | 4.3 | 4.4 | 4.5
Technical lifetime | years | 20 | 20 | 20 | 20 | 20
Economical
CAPEX ref | €2013/kWth | 1100 | 1070 | 1000 | 950 | 890
CAPEX low | €2013/kWth | 800 | 780 | 730 | 690 | 650
CAPEX high | €2013/kWth | 1800 | 1750 | 1640 | 1550 | 1450
Quality of CAPEX estimate |  | low
FOM | % CAPEX ref. | 4 | 4 | 3 | 3 | 3
Ground source electrically driven heat pumps - residential
| Unit | 2013 | 2020 | 2030 | 2040 | 2050
Technical
Thermal capacity | kWth | <70 | <70 | <70 | <70 | <70
COP | 1 | 3.5 | 3.7 | 3.8 | 3.9 | 4
Technical lifetime | years | 20 | 20 | 20 | 20 | 20
Economical
CAPEX ref | €2013/kWth | 1700 | 1650 | 1550 | 1460 | 1370
CAPEX low | €2013/kWth | 1300 | 1260 | 1190 | 1120 | 1050
CAPEX high | €2013/kWth | 2000 | 1940 | 1830 | 1720 | 1620
Quality of CAPEX estimate |  | medium
FOM | % CAPEX ref. | 2 | 2 | 1 | 1 | 1
Air source electrically driven heat pumps - residential
| Unit | 2013 | 2020 | 2030 | 2040 | 2050
Technical
Thermal capacity | kWth | <70 | <70 | <70 | <70 | <70
COP | 1 | 3 | 3.2 | 3.3 | 3.4 | 3.5
Technical lifetime | years | 20 | 20 | 20 | 20 | 20
Economical
CAPEX ref | €2013/kWth | 800 | 780 | 730 | 690 | 650
CAPEX low | €2013/kWth | 500 | 490 | 460 | 430 | 400
CAPEX high | €2013/kWth | 1100 | 1070 | 1000 | 940 | 890
Quality of CAPEX estimate |  | medium
FOM | % CAPEX ref. | 2 | 2 | 1 | 1 | 1
Ground source electrically driven heat pumps - commercial
| Unit | 2013 | 2020 | 2030 | 2040 | 2050
Technical
Thermal capacity | kWth | >40 | >40 | >40 | >40 | >40
COP | 1 | 3.4 | 3.6 | 3.7 | 3.8 | 3.9
Technical lifetime | years | 20 | 20 | 20 | 20 | 20
Economical
CAPEX ref | €2013/kWth | 3500 | 3400 | 3200 | 3010 | 2830
CAPEX low | €2013/kWth | 3000 | 2910 | 2740 | 2580 | 2420
CAPEX high | €2013/kWth | 4000 | 3890 | 3650 | 3440 | 3230
Quality of CAPEX estimate |  | low
FOM | % CAPEX ref. | 2 | 2 | 1 | 1 | 1
Air source electrically driven heat pumps - commercial
| Unit | 2013 | 2020 | 2030 | 2040 | 2050
Technical
Thermal capacity | kWth | >40 | >40 | >40 | >40 | >40
COP | 1 | 2.9 | 3.1 | 3.2 | 3.3 | 3.4
Technical lifetime | years | 20 | 20 | 20 | 20 | 20
Economical
CAPEX ref | €2013/kWth | 2000 | 1930 | 1780 | 1650 | 1520
CAPEX low | €2013/kWth | 1500 | 1440 | 1330 | 1220 | 1120
CAPEX high | €2013/kWth | 2500 | 2410 | 2240 | 2080 | 1920
Quality of CAPEX estimate |  | low
FOM | % CAPEX ref. | 2 | 2 | 1 | 1 | 1